## PROJECT
SCI Project Name | SCI Project Number | Use SCI Logo | Route | Section | County | Project_Location | IBR_Method | Output_Units | Water_Unit_Wt | Coeff_of_Consol_Factor | Apparent Sample Length | Use IL Textural Classification | Two Decimals for Ground Surface El | Print Sec Twp Rng | Number Decimals for Surface El | Number Decimals for Termination | Show Strat Break El | Number Decimals for Strat Breaks | Number Decimals for Groundwater El | Number Decimals for Station | Number Decimals for Offset
Illinois Route 8 over Big Hollow Creek | 2006-3387.51 | 0 | FAU 6658 (IL 8) | (ZC-15D-BR)BR | Peoria | Approximately 0.1 mile North of IL 8 and Reservoir Blvd Intersection | E | E | 62.428 | 10.7639 | 3 | 0 |  | -1 | 1 | 1 | -1 | 1 | 1 | 0 | 0

## POINT
PointID | Elevation | Station | Offset_Distance | Offset_Dir | Date | Boring_Note | HoleDepth | Description | Logged_By | Drilling_Method | Hammer_Type | Termination Note | Route | Location | County | Sec | Twp | Rng | PM | Struct_No | Struct_Station | Surf_Water_Elev | Stream_Bed_Elev | Water_Elev_Enter | Water_Elev_First | Water_Elev_Comp | Water_Elev_After | Water_Depth_First | Water_Depth_Comp | Water_Depth_After | Water_Depth_After_Hours | Grout | Bentonite | Backfill Depth | ST_Length | ST_Dia | ST_Desc_By | Drilled_By | North | East | Plunge | Latitude | Longitude
B-1 | 487.6 | 379+98 | 21 | Lt. | 4/2/2008 |  | 67 | Bridge Replacement (New SN 072-0227) - Illinois Route 8 over Big Hollow Creek | SCI | CME 750 w/HSA | Automatic | bridge and north of the north pier. | FAU 6658 (IL 8) | North of Pottstown, SE 1/4 | Peoria | 26 | 9N | 7E |  | 072-0137 Existing | 381+05 | 475.8 | 475 |  |  |  |  | 16 | 12.3 | - | - | 0 | 0 |  |  |  |  | Harriss Drilling Services, Inc. | 0 | -21 |  | 40° 43' 41.1" N | 89° 39' 51.5" W
B-2 | 480 | 381+27 | 38 | Lt. | 4/3/2008 |  | 57 | Bridge Replacement (New SN 072-0227) - Illinois Route 8 over Big Hollow Creek | SCI | CME 750 w/HSA | Automatic |  | FAU 6658 (IL 8) | North of Pottstown, SE 1/4 | Peoria | 26 | 9N | 7E |  | 072-0137 Existing | 381+05 | 475.8 | 475 |  |  |  |  | 6 | - | 5.2 | 24 | 0 | 0 |  |  |  |  | Harriss Drilling Services, Inc. | 129 | -38 |  | 40° 43' 39.9" N | 89° 39' 51.1" W
B-3 | 487.6 | 382+14 | 29 | Rt. | 4/1/2008 |  | 69 | Bridge Replacement (New SN 072-0227) - Illinois Route 8 over Big Hollow Creek | SCI | CME 750 w/HSA | Automatic |  | FAU 6658 (IL 8) | North of Pottstown, SE 1/4 | Peoria | 26 | 9N | 7E |  | 072-0137 Existing | 381+05 | 475.8 | 475 |  |  |  |  | 15 | - | 12.3 | 24 | 0 | 0 |  |  |  |  | Harriss Drilling Services, Inc. | 216 | 29 |  | 40° 43' 39.0" N | 89° 39' 51.7" W
B-4 | 477.5 | 380+96 | 29 | Rt. | 4/4/2008 |  | 54 | Bridge Replacement (New SN 072-0227) - Illinois Route 8 over Big Hollow Creek | SCI | CME 750 w/HSA | Automatic |  | FAU 6658 (IL 8) | North of Pottstown, SE 1/4 | Peoria | 26 | 9N | 7E |  | 072-0137 Existing | 381+05 | 475.8 | 475 |  |  |  |  | 4 | 3 | - | - | 0 | 0 |  |  |  |  | Harriss Drilling Services, Inc. | 98 | 29 |  | 40° 43' 40.1" N | 89° 39' 52.0" W

## LAB SPECIMEN
PointID | Depth | Depth_Bottom | Specimen | Specific_Gravity | Description | AASHTO_Class
B-1 | 1 |  |  | 2.675
B-1 | 3.5 |  |  | 2.675
B-1 | 6 |  |  | 2.675
B-1 | 8.5 |  |  | 2.675
B-1 | 11 |  |  | 2.675
B-1 | 13.5 |  |  | 2.675
B-1 | 16 |  |  | 2.675
B-1 | 18.5 |  |  | 2.675
B-1 | 21 |  |  | 2.675
B-1 | 23.5 |  |  | 2.675
B-1 | 26 |  |  | 2.675
B-1 | 28.5 |  |  | 2.675
B-1 | 33.5 |  |  | 2.675
B-1 | 38.5 |  |  | 2.675
B-1 | 43.5 |  |  | 2.675
B-1 | 48.5 |  |  | 2.675
B-1 | 53.5 |  |  | 2.675
B-1 | 58.5 |  |  | 2.675
B-1 | 61 |  |  | 2.675
B-1 | 63.5 |  |  | 2.675
B-1 | 66 |  |  | 2.675
B-1 | 68.5 |  |  | 2.675
B-1 | 73.5 |  |  | 2.675
B-1 | 78.5 |  |  | 2.675
B-1 | 83.5 |  |  | 2.675
B-1 | 88.5 |  |  | 2.675
B-1 | 93.5 |  |  | 2.675
B-1 | 98.5 |  |  | 2.675
B-2 | 1 |  |  | 2.675
B-2 | 3.5 |  |  | 2.675
B-2 | 6 |  |  | 2.675
B-2 | 8.5 |  |  | 2.675
B-2 | 11 |  |  | 2.675
B-2 | 13.5 |  |  | 2.675
B-2 | 16 |  |  | 2.675
B-2 | 18.5 |  |  | 2.675
B-2 | 21 |  |  | 2.675
B-2 | 23.5 |  |  | 2.675
B-2 | 26 |  |  | 2.675
B-2 | 28.5 |  |  | 2.675
B-2 | 33.5 |  |  | 2.675
B-2 | 38.5 |  |  | 2.675
B-2 | 43.5 |  |  | 2.675
B-2 | 48.5 |  |  | 2.675
B-2 | 51 |  |  | 2.675
B-2 | 53.5 |  |  | 2.675
B-2 | 56 |  |  | 2.675
B-3 | 1 |  |  | 2.675
B-3 | 3.5 |  |  | 2.675
B-3 | 6 |  |  | 2.675
B-3 | 8.5 |  |  | 2.675
B-3 | 11 |  |  | 2.675
B-3 | 13.5 |  |  | 2.675
B-3 | 16 |  |  | 2.675
B-3 | 18.5 |  |  | 2.675
B-3 | 21 |  |  | 2.675
B-3 | 23.5 |  |  | 2.675
B-3 | 26 |  |  | 2.675
B-3 | 28.5 |  |  | 2.675
B-3 | 33.5 |  |  | 2.675
B-3 | 38.5 |  |  | 2.675
B-3 | 43.5 |  |  | 2.675
B-3 | 48.5 |  |  | 2.675
B-3 | 53.5 |  |  | 2.675
B-3 | 58.5 |  |  | 2.675
B-3 | 61 |  |  | 2.675
B-3 | 63.5 |  |  | 2.675
B-3 | 66 |  |  | 2.675
B-3 | 68.5 |  |  | 2.675
B-4 | 1 |  |  | 2.675
B-4 | 3.5 |  |  | 2.675
B-4 | 6 |  |  | 2.675
B-4 | 8.5 |  |  | 2.675
B-4 | 11 |  |  | 2.675
B-4 | 13.5 |  |  | 2.675
B-4 | 16 |  |  | 2.675
B-4 | 18.5 |  |  | 2.675
B-4 | 21 |  |  | 2.675
B-4 | 23.5 |  |  | 2.675
B-4 | 26 |  |  | 2.675
B-4 | 28.5 |  |  | 2.675
B-4 | 33.5 |  |  | 2.675
B-4 | 38.5 |  |  | 2.675
B-4 | 43.5 |  |  | 2.675
B-4 | 48.5 |  |  | 2.675
B-4 | 51 |  |  | 2.675
B-4 | 53.5 |  |  | 2.675

## LITHOLOGY
PointID | Depth | Bottom | Description | Graphic | Layer_Line_Type | Classification
B-1 | 0 | 0.7 | ASPHALT - 8 inches |  | 1 | Asphalt
B-1 | 0.7 | 6.75 | FILL: Brown and gray, SANDY CLAY LOAM, trace fine gravel (A-4) |  | 1 | FILL: SANDY CLAY LOAM (A-4)
B-1 | 6.75 | 9.25 | FILL: Brownish gray, SILTY CLAY LOAM (A-6) |  | 1 | FILL: SILTY CLAY LOAM (A-6)
B-1 | 9.25 | 10.5 | SANDY LOAM: Brown (A-4) |  | 1 | SANDY LOAM (A-4)
B-1 | 10.5 | 13 | SILTY LOAM: Brownish gray (A-4) |  | 1 | SILTY LOAM (A-4)
B-1 | 12.3 |  | Borehole collapse measured at about 12.3 feet 24 hours after drilling was completed.
B-1 | 13 | 15.5 | SAND: Brown, fine to medium (A-3) |  | 1 | SAND (A-3)
B-1 | 15.5 | 18 | SANDY LOAM: Brown (A-2) |  | 1 | SANDY LOAM (A-2)
B-1 | 18 | 22.25 | SAND: Brown, fine to medium (A-3) |  | 1 | SAND (A-3)
B-1 | 22.25 | 23 | SILTY CLAY: Brown (A-6) |  | 1 | SILTY CLAY (A-6)
B-1 | 23 | 24 | SAND: Brown, fine to medium (A-3) |  | 1 | SAND (A-3)
B-1 | 24 | 24.75 | CLAY LOAM: Brownish gray (A-6) |  | 1 | CLAY LOAM (A-6)
B-1 | 24.75 | 25.5 | SANDY CLAY LOAM: Brown, trace fine gravel (A-4) |  | 1 | SANDY CLAY LOAM (A-4)
B-1 | 25.25 |  | Cobbles encountered during drilling from about 25 to 25.5 feet.
B-1 | 25.5 | 39 | SAND: Brown, fine to medium (A-3) |  | 1 | SAND (A-3)
B-1 | 26.5 |  | Water used in tremie pipe to flush sand for removal of center plug and SPT sampler in the sand deposits.
B-1 | 39 | 47 | CLAY: Brown (A-7) |  | 1 | CLAY (A-7)
B-1 | 47 | 57 | SAND: Brown, fine to coarse, some fine gravel, trace clay (A-1) |  | 1 | SAND (A-1)
B-1 | 53.5 |  | Grades to some clay
B-1 | 57 | 59.75 | SANDY GRAVEL, some clay (A-1) |  | 1 | SANDY GRAVEL (A-1)
B-1 | 58 |  | Cobbles and/or gravel encountered during drilling from about 57 to 58.5 feet.
B-1 | 59.75 | 67 | CLAYEY SHALE: Gray |  | 0 | CLAYEY SHALE
B-1 | 67 |  | Boring terminated at 67.0 ft.
B-1 | 69 |  | Benchmark located on top of wingwall (chiseled square) near northwest corner of abutment - El. 488.36 (obtained from IDOT field notes dated 11/19/07). Station number "382+02" stamped in asphalt shoulder (right lane) about 40 feet south of south abutment.
B-1 | 72 |  | Surface water and streambed elevations were measured on 4/1/2008 from the west side of the
B-2 | 0 | 4.25 | FILL: Brown, SILTY LOAM with deposits of fine to medium sand (A-4) |  | 1 | FILL: SILTY LOAM (A-4)
B-2 | 4.25 | 5.25 | FILL: Brown SANDY LOAM, trace fine gravel (A-2) |  | 1 | FILL: SANDY LOAM (A-2)
B-2 | 5.25 | 7 | SAND: Brown, fine to coarse, trace clay (A-1) |  | 1 | SAND (A-1)
B-2 | 5.5 |  | Gravel and/or cobbles encountered during drilling from about 5.3 to 6 feet.
B-2 | 7 | 8 | SILTY CLAY LOAM: Brown (A-6) |  | 1 | SILTY CLAY LOAM (A-6)
B-2 | 8 | 10.25 | SILTY LOAM: Brown, with deposits of brown, fine to medium sand (A-4) |  | 1 | SILTY LOAM (A-4)
B-2 | 10.25 | 11.5 | SAND: Brown, fine to medium (A-3) |  | 1 | SAND (A-3)
B-2 | 11.5 | 14.75 | SAND: Brown, fine to coarse, some fine gravel (A-1) |  | 1 | SAND (A-1)
B-2 | 14.75 | 17 | GRAVEL & COBBLES (A-1) |  | 1 | GRAVEL & COBBLES (A-1)
B-2 | 16 |  | Sample obtained in SPT sampler may not be indicative of in-place materials.
B-2 | 17 | 28 | SAND: Brown, fine to medium (A-3) |  | 1 | SAND (A-3)
B-2 | 21 |  | Water used in tremie pipe to flush sand for removal of center plug and SPT sampler in the sand deposits.
B-2 | 25 |  | Borehole collapse measured at about 25 feet 24 hours after drilling was completed.
B-2 | 28 | 39.75 | CLAY: Brown (A-7) |  | 1 | CLAY (A-7)
B-2 | 38.5 |  | With deposits of brown, fine to medium sand
B-2 | 39.75 | 41.5 | SAND: Brown, medium to coarse (A-1) |  | 1 | SAND (A-1)
B-2 | 41.5 | 44.75 | SAND: Coarse and GRAVEL: Fine (A-1) |  | 1 | COARSE SAND & GRAVEL (A-1)
B-2 | 44.75 | 46.5 | CLAY: Brown (A-7) |  | 1 | CLAY (A-7)
B-2 | 46 |  | Water observed flowing from borehole at about 46 feet during HSA removal.
B-2 | 46.5 | 49 | SAND: Brown, fine to medium, trace fine gravel (A-3) |  | 1 | SAND (A-3)
B-2 | 49 | 49.6 | SANDY CLAY LOAM: Brown, trace fine gravel (A-4) |  | 1 | SANDY CLAY LOAM (A-4)
B-2 | 49.6 | 57 | CLAYEY SHALE: Gray |  | 0 | CLAYEY SHALE
B-3 | 0 | 3 | FILL: Brown, SANDY CLAY LOAM (A-4) |  | 1 | FILL: SANDY CLAY LOAM (A-4)
B-3 | 3 | 5.5 | FILL: Brown, SILTY CLAY (A-6) |  | 1 | FILL: SILTY CLAY (A-6)
B-3 | 5.5 | 9 | FILL: Brown SANDY LOAM (A-2) |  | 1 | FILL: SANDY LOAM (A-2)
B-3 | 9 | 10.5 | FILL: Brown, SILTY LOAM (A-4) |  | 1 | FILL: SILTY LOAM (A-4)
B-3 | 10.5 | 13 | SILTY LOAM: Brown (A-4) |  | 1 | SILTY LOAM (A-4)
B-3 | 12.8 |  | Borehole collapse measured at about 12.8 feet 24 hours after drilling was completed.
B-3 | 13 | 15.5 | SILTY CLAY: Dark gray and brown (A-6) |  | 1 | SILTY CLAY (A-6)
B-3 | 15.5 | 19.5 | SILTY CLAY: Brown (A-7) |  | 1 | SILTY CLAY (A-7)
B-3 | 19.5 | 20 | SANDY CLAY LOAM: Brown (A-4) |  | 1 | SANDY CLAY LOAM (A-4)
B-3 | 20 | 24.5 | GRAVEL & COBBLES (A-1) |  | 1 | GRAVEL & COBBLES (A-1)
B-3 | 20.25 |  | Mud rotary drilling started at 20 feet to 21.5 feet.
B-3 | 22.5 |  | Hollow stem augers advanced with water used in tremie pipe to flush sand for removal of center plug and SPT sampler in the sand deposits.
B-3 | 24.5 | 36 | SAND: Brown, fine to medium (A-3) |  | 1 | SAND (A-3)
B-3 | 36 | 47 | CLAY: Brown (A-7) |  | 1 | CLAY (A-7)
B-3 | 47 | 52 | SAND: Brown, fine to coarse, some clay, trace fine gravel (A-1) |  | 1 | SAND (A-1)
B-3 | 52 | 54 | SANDY CLAY LOAM: Brown (A-6) |  | 1 | SANDY CLAY LOAM (A-6)
B-3 | 54 | 54.75 | CLAY: Brown (A-7) |  | 1 | CLAY (A-7)
B-3 | 54.75 | 59 | SAND: Brown, fine to medium, some fine gravel (A-1) |  | 1 | SAND (A-1)
B-3 | 56 |  | Gravel encountered during drilling from about 56 to 58.5 feet.
B-3 | 59 | 69 | CLAYEY SHALE: Gray |  | 0 | CLAYEY SHALE
B-3 | 60.5 |  | About 8 inches of sand measured prior to sampling. Performed SPT test in 2 foot interval.
B-3 | 62 |  | Poor recovery - sample in SPT shoe only.
B-3 | 63.5 |  | Added polymer in mud tub to wash sand and fine gravel prior to sampling.
B-4 | 0 | 4.5 | SANDY LOAM: Brown, fine to coarse, trace fine gravel (A-3) |  | 1 | SANDY LOAM (A-3)
B-4 | 1 |  | Cobbles and gravel observed in creek bed west of bridge.
B-4 | 2.5 |  | Gravel encountered during drilling from about 2.5 feet to about 3 feet.
B-4 | 4.5 | 5.75 | SILTY CLAY: Dark brown (A-6) |  | 1 | SILTY CLAY (A-6)
B-4 | 5.75 | 10.75 | CLAY: Brown, high plastic (A-7) |  | 1 | CLAY (A-7)
B-4 | 8 |  | Borehole collapse measured at about 8 feet after the hollow stem augers were removed.
B-4 | 10.75 | 13 | GRAVELLY CLAY: Brown, some sand (A-4) |  | 1 | GRAVELLY CLAY (A-4)
B-4 | 13 | 14.25 | SAND: Brown, fine to medium (A-3) |  | 1 | SAND (A-3)
B-4 | 14.25 | 15.5 | GRAVEL, some sand (A-1) |  | 1 | GRAVEL (A-1)
B-4 | 15.5 | 25.5 | SAND: Brown, fine to medium (A-3) |  | 1 | SAND (A-3)
B-4 | 21 |  | Water used in tremie pipe to flush sand for removal of center plug and SPT sampler in the sand deposits.
B-4 | 25.5 | 34.75 | CLAY: Brown (A-7) |  | 1 | CLAY (A-7)
B-4 | 34.75 | 37 | SANDY CLAY LOAM: Brown (A-4) |  | 1 | SANDY CLAY LOAM (A-4)
B-4 | 37 | 42 | SAND: Brown, fine to coarse, some clay, trace fine gravel (A-1) |  | 1 | SAND (A-1)
B-4 | 39 |  | With clay deposits
B-4 | 42 | 49 | SAND: Brown, fine to medium, trace fine gravel (A-3) |  | 1 | SAND (A-3)
B-4 | 49 | 54 | CLAYEY SHALE: Gray |  | 0 | CLAYEY SHALE
B-4 | 51.5 |  | Strength test performed exceeds limit of Rimac apparatus.

## SAMPLE
PointID | Depth | Length | Blows_1st_6in | Blows_2nd_6in | Blows_3rd_6in | Blows_4th_6in | Qu | Qu_Type | Qu % Failure | Moisture
B-1 | 1 | 1.5 | 6 | 7 | 9 |  | 3.71 | S | 15
B-1 | 3.5 | 1.5 | 4 | 5 | 9 |  | 2.31 | S | 15
B-1 | 6 | 1.5 | 4 | 7 | 9 |  | 2.64 | B
B-1 | 8.5 | 1.5 | 3 | 2 | 3 |  | 0.79 | S | 10
B-1 | 11 | 1.5 | 0 | 0 | 1 |  | <0.25 | P
B-1 | 13.5 | 1.5 | 0 | 1 | 2 |  | -
B-1 | 16 | 1.5 | 0 | 0 | 1 |  | -
B-1 | 18.5 | 1.5 | 0 | 0 | 1 |  | -
B-1 | 21 | 1.5 | 0 | 0 | 0 |  | -
B-1 | 23.5 | 1.5 | 0 | 0 | 12 |  | 0.25 | P
B-1 | 26 | 1.5 | 5 | 8 | 10 |  | -
B-1 | 28.5 | 1.5 | 1 | 5 | 13 |  | -
B-1 | 33.5 | 1.5 | 5 | 12 | 22 |  | -
B-1 | 38.5 | 1.5 | 4 | 9 | 14 |  | 3.92 | B
B-1 | 43.5 | 1.5 | 4 | 7 | 11 |  | 3.5 | B
B-1 | 48.5 | 1.5 | 6 | 8 | 11 |  | -
B-1 | 53.5 | 1.5 | 9 | 19 | 28 |  | -
B-1 | 58.5 | 1.5 | 6 | 16 | 16 |  | -
B-1 | 61 | 0.5 | 100 |  |  |  | 4.5
B-1 | 63.5 | 1 | 33 | 100 |  |  | 4.01 | S | 10
B-1 | 66 | 1 | 36 | 100 |  |  | 2.84 | S | 10
B-2 | 1 | 1.5 | 1 | 1 | 2 |  | 0.75 | P
B-2 | 3.5 | 1.5 | 2 | 4 | 6 |  | 0.48 | B
B-2 | 6 | 1.5 | 2 | 3 | 4 |  | 0.45 | B
B-2 | 8.5 | 1.5 | 0 | 1 | 1 |  | <0.25 | P
B-2 | 11 | 1.5 | 5 | 5 | 5 |  | -
B-2 | 13.5 | 1.5 | 3 | 8 | 12 |  | -
B-2 | 16 | 1.5 | 9 | 7 | 3 |  | -
B-2 | 18.5 | 1.5 | 1 | 3 | 8 |  | -
B-2 | 21 | 1.5 | 4 | 10 | 17 |  | -
B-2 | 23.5 | 1.5 | 4 | 11 | 14 |  | -
B-2 | 26 | 1.5 | 2 | 7 | 19 |  | -
B-2 | 28.5 | 1.5 | 4 | 9 | 12 |  | 4 | B
B-2 | 33.5 | 1.5 | 5 | 8 | 10 |  | 3.79 | B
B-2 | 38.5 | 1.5 | 3 | 7 | 10 |  | 3 | P
B-2 | 43.5 | 1.5 | 4 | 6 | 10 |  | -
B-2 | 48.5 | 1.5 | 8 | 11 | 9 |  | 4.5 | P
B-2 | 51 | 1.5 | 11 | 38 | 100 |  | 3.78 | S | 5
B-2 | 53.5 | 1 | 38 | 100 |  |  | 5.07 | S | 5
B-2 | 56 | 1 | 30 | 100 |  |  | 1.85 | S | 15
B-3 | 1 | 1.5 | 2 | 4 | 4 |  | 2 | P
B-3 | 3.5 | 1.5 | 0 | 2 | 5 |  | 0.49 | B
B-3 | 6 | 1.5 | 1 | 1 | 1 |  | -
B-3 | 8.5 | 1.5 | 2 | 2 | 2 |  | 0.87 | S | 10
B-3 | 11 | 1.5 | 1 | 1 | 2 |  | 0.25 | B
B-3 | 13.5 | 1.5 | 0 | 1 | 3 |  | 0.49 | B
B-3 | 16 | 1.5 | 1 | 2 | 3 |  | 0.7 | B
B-3 | 18.5 | 1.5 | 0 | 2 | 11 |  | 0.91 | B
B-3 | 21 | 1.5 | 6 | 10 | 25 |  | -
B-3 | 23.5 | 1.5 | 0 | 2 | 6 |  | -
B-3 | 26 | 1.5 | 6 | 11 | 17 |  | -
B-3 | 28.5 | 1.5 | 7 | 14 | 18 |  | -
B-3 | 33.5 | 1.5 | 3 | 21 | 23 |  | -
B-3 | 38.5 | 1.5 | 3 | 8 | 11 |  | 3.87 | B
B-3 | 43.5 | 1.5 | 4 | 6 | 8 |  | 2.97 | B
B-3 | 48.5 | 1.5 | 3 | 9 | 11 |  | -
B-3 | 53.5 | 1.5 | 3 | 6 | 15 |  | 1.25 | P
B-3 | 58.5 | 1.5 | 10 | 33 | 22 |  | 4.5 | P
B-3 | 60.5 | 2 | 4 | 3 | 8 | 20 | -
B-3 | 63.5 | 0.6 | 100/7" |  |  |  | 3.13 | S | 5
B-3 | 66 | 0.5 | 100 |  |  |  | 5.4 | S | 15
B-3 | 68.5 | 0.6 | 100/7" |  |  |  | 1.8 | S | 5
B-4 | 1 | 1.5 | 2 | 4 | 10 |  | -
B-4 | 3.5 | 1.5 | 3 | 4 | 3 |  | 1.75 | P
B-4 | 6 | 1.5 | 0 | 0 | 0 |  | 0.62 | B
B-4 | 8.5 | 1.5 | 0 | 2 | 2 |  | 0.54 | B
B-4 | 11 | 1.5 | 4 | 9 | 17 |  | -
B-4 | 13.5 | 1.5 | 5 | 4 | 10 |  | -
B-4 | 16 | 1.5 | 2 | 2 | 6 |  | -
B-4 | 18.5 | 1.5 | 3 | 9 | 15 |  | -
B-4 | 21 | 1.5 | 1 | 4 | 11 |  | -
B-4 | 23.5 | 1.5 | 3 | 10 | 16 |  | -
B-4 | 26 | 1.5 | 5 | 10 | 14 |  | 4.04 | B
B-4 | 28.5 | 1.5 | 5 | 8 | 13 |  | 4.2 | B
B-4 | 33.5 | 1.5 | 3 | 6 | 10 |  | 3.5 | B
B-4 | 38.5 | 1.5 | 4 | 13 | 18 |  | -
B-4 | 43.5 | 1.5 | 9 | 21 | 29 |  | -
B-4 | 48.5 | 1.4 | 7 | 31 | 69/5" |  | 4.5 | P
B-4 | 51 | 1 | 34 | 100/5" |  |  | 10.91 | B | 10
B-4 | 53.5 | 0.8 | 36 | 100/4" |  |  | 7.2 | S | 10

## WC DENSITY
PointID | Depth | WC_Wt_Wet | WC_Wt_Dry | WC_Wt_Tare | Water_Content | Diameter | Height | Wt_Spec_Tare | Wt_Tare | Wet_Density | Dry_Density
B-1 | 1 | 70.93 | 67.01 | 30.9 | 10.8557
B-1 | 3.5 | 72.46 | 67.69 | 31.13 | 13.0471
B-1 | 6 | 71.57 | 64.54 | 31.31 | 21.1556
B-1 | 8.5 | 77.13 | 71.88 | 30.99 | 12.8393
B-1 | 11 | 75.01 | 67.78 | 30.99 | 19.6521
B-1 | 13.5 | 95.98 | 84.91 | 30.85 | 20.4773
B-1 | 16 | 83.34 | 72.9 | 31.35 | 25.1263
B-1 | 18.5
B-1 | 21
B-1 | 23.5 | 86.99 | 75.62 | 30.92 | 25.4362
B-1 | 26
B-1 | 28.5
B-1 | 33.5
B-1 | 38.5 | 72.58 | 63.91 | 31.25 | 26.5462
B-1 | 43.5 | 72.07 | 62.63 | 31.3 | 30.1309
B-1 | 48.5
B-1 | 53.5
B-1 | 58.5
B-1 | 61 | 72.61 | 67.96 | 30.98 | 12.5744
B-1 | 63.5 | 72.26 | 67.65 | 31.07 | 12.6025
B-1 | 66 | 71.65 | 66.92 | 31.19 | 13.2382
B-2 | 1 | 75.24 | 67.89 | 31.43 | 20.1591
B-2 | 3.5 | 72.61 | 68.58 | 30.92 | 10.701
B-2 | 6 | 76.16 | 71.28 | 31.05 | 12.1303
B-2 | 8.5 | 84.73 | 72.91 | 30.88 | 28.1228
B-2 | 11 | 101.08 | 95.88 | 31 | 8.0148
B-2 | 13.5
B-2 | 16
B-2 | 18.5
B-2 | 21
B-2 | 23.5
B-2 | 26
B-2 | 28.5 | 73.47 | 64.18 | 30.94 | 27.9483
B-2 | 33.5 | 70.09 | 61.61 | 31.11 | 27.8033
B-2 | 38.5 | 72.46 | 62.35 | 31.06 | 32.3106
B-2 | 43.5
B-2 | 48.5 | 86.95 | 82.19 | 31.24 | 9.3425
B-2 | 51 | 76.75 | 71.76 | 30.96 | 12.2304
B-2 | 53.5 | 81.46 | 75.97 | 31.55 | 12.3593
B-2 | 56 | 70.94 | 65.75 | 30.75 | 14.8286
B-3 | 1 | 77.72 | 71.61 | 30.84 | 14.9865
B-3 | 3.5 | 76.39 | 68.65 | 31.16 | 20.6455
B-3 | 6 | 70 | 65.24 | 30.83 | 13.8332
B-3 | 8.5 | 87 | 77.01 | 31.51 | 21.956
B-3 | 11 | 85.93 | 75.64 | 31.24 | 23.1757
B-3 | 13.5 | 82.25 | 69.88 | 30.85 | 31.6936
B-3 | 16 | 75.99 | 66.25 | 31.31 | 27.8764
B-3 | 18.5 | 92.69 | 81.06 | 31.31 | 23.3769
B-3 | 21
B-3 | 23.5
B-3 | 26
B-3 | 28.5
B-3 | 33.5
B-3 | 38.5 | 82.14 | 70.72 | 31.25 | 28.9334
B-3 | 43.5 | 92.21 | 79.16 | 31.14 | 27.1762
B-3 | 48.5
B-3 | 53.5 | 84.52 | 74.01 | 31.06 | 24.4703
B-3 | 58.5 | 95.54 | 87.14 | 31.04 | 14.9733
B-3 | 61 | 54.86 | 51.92 | 30.95 | 14.02
B-3 | 63.5 | 81.59 | 76.23 | 30.87 | 11.8166
B-3 | 66 | 87.51 | 80.18 | 30.89 | 14.8712
B-3 | 68.5 | 80.76 | 75 | 31.09 | 13.1177
B-4 | 1 | 91.51 | 85.2 | 30.95 | 11.6313
B-4 | 3.5 | 88.03 | 76.3 | 30.82 | 25.7916
B-4 | 6 | 74.27 | 65.18 | 31.21 | 26.7589
B-4 | 8.5 | 80.44 | 70.31 | 30.93 | 25.7237
B-4 | 11 | 75.24 | 67.32 | 30.85 | 21.7165
B-4 | 13.5
B-4 | 16
B-4 | 18.5
B-4 | 21
B-4 | 23.5
B-4 | 26 | 76.12 | 65.96 | 31.41 | 29.4067
B-4 | 28.5 | 81.53 | 70.83 | 31.3 | 27.068
B-4 | 33.5 | 76.35 | 66.84 | 30.9 | 26.4608
B-4 | 38.5
B-4 | 43.5
B-4 | 48.5 | 85.61 | 79.47 | 30.86 | 12.6311
B-4 | 51 | 93.26 | 86.16 | 30.89 | 12.846
B-4 | 53.5 | 82.43 | 76.01 | 30.84 | 14.213