## PROJECT
Route | Section | County | Project_Location | Job Number | Contract Number | Catalog Number | Exist SN | Prop SN | Soils Report | SGR | IBR_Method | Output_Units | Water_Unit_Wt | Coeff_of_Consol_Factor | Consultant | Consultant Job Number | Consultant PTB Number
FAU 6658 | (10C)BR | Peoria |  | P-94-008-08 | 68798 | 033800-00P | 072-0056 | 072-0232 |  | Geotech Engineering & Testing,Inc |  | E | 62.428 | 10.7639 | Geotech Engineering & Testing,Inc

## POINT
PointID | Elevation | Station | Offset_Distance | Offset_Dir | HoleDepth | Date | Boring_Note | Description | Logged_By | Drilling_Method | Hammer_Type | Location | Sec | Twp | Rng | PM | Struct_No | Struct_Station | Surf_Water_Elev | Stream_Bed_Elev | Water_Depth_First | Water_Depth_Comp | Water_Depth_After | Water_Depth_After_Hours | ST_Length | ST_Dia | ST_Desc_By | Drilled_By | North | East | Plunge | GintUpdated | chain_name | Latitude | Longitude
AE | 505.44 | 31+37.00 | 29 | LT | 99.5 | 2010-11-17 |  | IL 8 over Dry Run Creek | C.Farmer | HSA | AUTO | NE 1/4 | 6 | 8N | 8E | 4 | 072-0056 (old) , 072-0232 (prop) | 32+02.97(prop) |  | 487.57 | 58.04 | 59.04 | 50.04 | 24 |  |  |  | Geotech Engineering & Testing, Inc |  |  |  | 2013-02-13 15:51 |  | 40° 42´ 11.36´´ | 89° 37´ 47.63´´
AW | 506.04 | 33+10.00 | 17 | RT | 80.5 | 2010-11-15 |  | IL 8 over Dry Run Creek | C.Farmer | HSA | AUTO | NE 1/4 | 6 | 8N | 8E | 4 | 072-0056 (old) , 072-0232 (prop) | 32+02.97(prop) |  | 487.57 | 56.04 | 55.04 | 50.04 | 24 |  |  |  | Geotech Engineering & Testing, Inc |  |  |  | 2013-02-13 15:51 |  | 40° 42´ 11.99´´ | 89° 37´ 49.36´´

## LITHOLOGY
PointID | Depth | Bottom | Description | Graphic | Layer_Line_Type
AE | 0 | 1.5 | Debris and CLAY LOAM, moist, hard , low to medium plasticity
AE | 1.5 | 2.5 | Red Brick Roadbed (Intact Brick )
AE | 2.5 | 5 | Brown fine , moist, SANDY LOAM, loose, non plastic to low plasticity
AE | 5 | 7.5 | Brown to dark brown, moist, SANDY CLAY LOAM, firm, low to medium plasticity
AE | 7.5 | 10 | Dark brown, moist, fine SAND, loose, non plastic
AE | 10 | 12.5 | Brown, moist, SAND w/gravel, very firm, non plastic
AE | 12.5 | 14 | Brown, moist, SAND w/large gravel, dense, non plastic
AE | 14 | 20 | Brown, moist, fine SAND w/gravel, firm to very firm, non plastic
AE | 20 | 50 | Tan brown, very moist to saturated, fine SAND, loose to firm, non plastic
AE | 50 | 55 | Brown, saturated, coarse SAND, damp, firm, non plastic
AE | 55 | 70 | Brown, saturated, coarse SAND w/ gravel, very firm, non plastic
AE | 70 | 99.5 | Brown, saturated, coarse SAND, dense, non plastic
AW | 0 | 1 | Shoulder of Road- Gravel
AW | 1 | 3.5 | Dark broown to brown, moist, CLAY LOAM, w/pebbles, stiff, low to medium plasticity
AW | 3.5 | 6 | Brown to dark brown, moist, SANDY CLAY LOAM, firm, low to medium plasticity
AW | 6 | 8.5 | Brown, damp, SANDY LOAM, very soft, low to medium plasicity
AW | 8.5 | 11 | Dark brown, moist, CLAY LOAM, very soft, low to medium plasticity
AW | 11 | 13.5 | Dark brown, moist, SAND w/gravel, firm, non plastic
AW | 13.5 | 16 | Brown to tan, very moist, GRAVEL w/sand, firm, non plastic
AW | 16 | 18.5 | Reddish brown, very moist, fine SAND, firm, non plastic
AW | 18.5 | 20 | Tan fine SAND, moist, very loose to loose, non plastic
AW | 20 | 28.5 | Tan fine SAND, moist, very loose to loose, non plastic (continued)
AW | 28.5 | 49 | Tan fine SAND, very moist, firm to dense, non plastic
AW | 49 | 54 | Tan brown, saturated, coarse SAND, w/ large gravel, dense, non plastic
AW | 54 | 69 | Dark brown, saturated, coarse SAND, firm, non plastic
AW | 69 | 80.5 | Dark brown to gray, saturated, coarse SAND w/gravel, firm, non plastic

## SAMPLE
PointID | Depth | Blows_1st_6in | Blows_2nd_6in | Blows_3rd_6in | Qu | Qu_Type | Moisture | Length | Blows_4th_6in
AE | 0 | 50 |  |  | 0.4 | B | 9 | 1.5
AE | 2.5 | 3 | 4 | 4 |  |  | 8 | 1.5
AE | 5 | 8 | 5 | 3 | 2.5 | B | 14 | 1.5
AE | 7.5 | 4 | 3 | 3 |  |  | 6 | 1.5
AE | 10 | 2 | 7 | 17 |  |  | 6 | 1.5
AE | 12.5 | 18 | 6 | 4 |  |  | 4 | 1.5
AE | 15 | 14 | 7 | 9 |  |  | 4 | 1.5
AE | 17.5 | 7 | 14 | 16 |  |  | 4 | 1.5
AE | 20 | 6 | 5 | 5 |  |  | 3 | 1.5
AE | 22.5 | 7 | 3 | 5 |  |  | 3 | 1.5
AE | 25 | 2 | 5 | 10 |  |  | 3 | 1.5
AE | 27.5 | 5 | 5 | 9 |  |  | 2 | 1.5
AE | 30 | 3 | 6 | 9 |  |  | 2 | 1.5
AE | 35 | 5 | 6 | 8 |  |  | 4 | 1.5
AE | 40 | 5 | 8 | 9 |  |  | 5 | 1.5
AE | 45 | 9 | 8 | 6 |  |  | 5 | 1.5
AE | 50 | 9 | 7 | 9 |  |  | 5 | 1.5
AE | 55 | 5 | 10 | 16 |  |  | 7 | 1.5
AE | 60 | 7 | 12 | 14 |  |  | 15 | 1.5
AE | 65 | 8 | 8 | 14 |  |  | 13 | 1.5
AE | 70 | 7 | 12 | 23 |  |  | 18 | 1.5
AE | 75 | 14 | 17 | 18 |  |  | 21 | 1.5
AE | 80 | 10 | 16 | 24 |  |  | 20 | 1.5
AE | 85 | 11 | 12 | 14 |  |  | 16 | 1.5
AE | 90 | 8 | 6 | 11 |  |  | 19 | 1.5
AE | 95 | 6 | 9 | 17 |  |  | 18 | 1.5
AW | 1 | 2 | 4 | 5 | 0.3 | B | 12 | 1.5
AW | 3.5 | 7 | 3 | 3 | 0.1 | B | 8 | 1.5
AW | 6 | 3 | 1 | 1 |  |  | 9 | 1.5
AW | 8.5 | 1 | 1 | 1 | 0.1 | S | 23 | 1.5
AW | 11 | 5 | 6 | 8 |  |  | 6 | 1.5
AW | 13.5 | 7 | 7 | 5 |  |  | 6 | 1.5
AW | 16 | 5 | 6 | 5 |  |  | 8 | 1.5
AW | 18.5 | 2 | 3 | 4 |  |  | 6 | 1.5
AW | 21 | 4 | 2 | 2 |  |  | 6 | 1.5
AW | 23.5 | 2 | 2 | 3 |  |  | 6 | 1.5
AW | 26 | 2 | 2 | 4 |  |  | 5 | 1.5
AW | 28.5 | 6 | 6 | 8 |  |  | 5 | 1.5
AW | 31 | 9 | 20 | 28 |  |  | 5 | 1.5
AW | 34 | 3 | 13 | 19 |  |  | 5 | 1.5
AW | 39 | 7 | 7 | 10 |  |  | 5 | 1.5
AW | 44 | 6 | 9 | 13 |  |  | 5 | 1.5
AW | 49 | 11 | 15 | 16 |  |  | 6 | 1.5
AW | 54 | 13 | 16 | 15 |  |  | 8 | 1.5
AW | 59 | 12 | 12 | 13 |  |  | 12 | 1.5
AW | 64 | 9 | 9 | 5 |  |  | 16 | 1.5
AW | 69 | 10 | 9 | 9 |  |  | 14 | 1.5
AW | 74 | 14 | 8 | 7 |  |  | 14 | 1.5
AW | 79 | 15 | 11 | 15 |  |  |  | 1.5