## PROJECT
Route | Section | County | Project_Location | Job Number | Contract Number | Catalog Number | Exist SN | Prop SN | Soils Report | SGR | IBR_Method | Output_Units | Water_Unit_Wt | Coeff_of_Consol_Factor | Consultant | Consultant Job Number | Consultant PTB Number
FAS 384 (IL8) | (Z-2C-15D)BR | Peoria | Rt 8 over West Fork of Kickapoo Creek just E. of Oak Hill |  |  |  | 072-0043 | 072-0231 | No | yes, Terra Eng. |  | E | 62.428 | 10.7639 | Terra Eng.

## POINT
PointID | Elevation | Station | Offset_Distance | Offset_Dir | HoleDepth | Date | Boring_Note | Description | Logged_By | Drilling_Method | Hammer_Type | Location | Sec | Twp | Rng | PM | Struct_No | Struct_Station | Surf_Water_Elev | Stream_Bed_Elev | Water_Depth_First | Water_Depth_Comp | Water_Depth_After | Water_Depth_After_Hours | ST_Length | ST_Dia | ST_Desc_By | Drilled_By | North | East | Plunge | GintUpdated | chain_name | Latitude | Longitude
B-1 | 544.1 | 479+85 | 30 | RT | 66 | 2011-03-16 | W. Abut | Bridge over Kickapoo Creek | B. Williamson | HSA | AUTO | Rosefield Township | 7 | 9N | 6E | 4 | 072-0231 (prop) | 480+75.24 | 534.5 |  | 11 | 10 | N/A |  |  |  |  | TSC |  |  |  | 2011-10-24 14:05 |  | 40° 46' 56.7" N | 89° 51' 33.2" W
B-2 | 544.6 | 480+35 | 30 | RT | 80 | 2011-03-15 | Pier 1 | Bridge over Kickapoo Creek | B. Williamson | HSA | AUTO | Rosefield Township | 7 | 9N | 6E | 4 | 072-0231 (prop) | 480+75.24 | 534.5 |  | 11 | N/A | [5 empty] | TSC |  |  |  | 2011-10-24 14:30 |  | 40° 46' 56.4" N | 89° 51' 32.6" W
B-3 | 560.7 | 481+15 | 13 | LT | 96 | 2011-03-17 | Pier 2 | Bridge over Kickapoo Creek | B. Williamson | HSA | AUTO | Rosefield Township | 7 | 9N | 6E | 4 | 072-0231 (prop) | 480+75.24 | 534.5 |  | 21 | 18 | N/A |  |  |  |  | TSC |  |  |  | 2011-10-24 14:30 |  | 40° 46' 56.1" N | 89° 51' 31.4" W
B-4 | 560 | 481+65 | 25 | LT | 80.5 | 2011-03-16 | E. Abut | Bridge over Kickapoo Creek | B. Williamson | HSA | AUTO | Rosefield Township | 7 | 9N | 6E | 4 | 072-0231 (prop) | 480+75.24 | 534.5 |  | 26 | 20 | N/A |  |  |  |  | TSC |  |  |  | 2011-10-25 07:45 |  | 40° 46' 56.0" N | 89° 51' 30.8" W

## CORE_DETAILS
PointID | Method | Barrel_Type_Size | Diameter | Top_Rock_Depth | Pictures | Storage | Soil_Log_End | Core_Log_Start | Total_Pages | First_Core_Page
B-2 |  | NX, 10' length | 2 | 59.5 | Yes |  | 65 | 65 | 3 | 3
B-3 |  | NX, 10' length | 2 | 78 | Yes |  | 81 | 81 | 4 | 4

## LITHOLOGY
PointID | Depth | Bottom | Description | Graphic | Layer_Line_Type
B-1 | 0 | 3 | Stiff dark brown SILTY CLAY LOAM, moist
B-1 | 3 | 5.5 | Medium stiff dark brown CLAY LOAM, moist
B-1 | 5.5 | 10.5 | Soft to medium stiff dark brown SILTY LOAM, very moist
B-1 | 10.5 | 17 | Very loose brown fine to coarse SAND, saturated
B-1 | 17 | 18 | Very loose dark brown organic SILT, very moist
B-1 | 18 | 20.5 | Loose brown fine to coarse SAND, saturated
B-1 | 20.5 | 23 | Medium dense gray SANDY LOAM, moist
B-1 | 23 | 28 | Hard gray SILTY LOAM, moist
B-1 | 28 | 32 | Hard dark brown SILTY LOAM, moist
B-1 | 32 | 37 | Hard gray SILTY LOAM, moist
B-1 | 37 | 39.5 | Loose gray fine SAND, saturated
B-1 | 39.5 | 42 | Loose gray SANDY LOAM, moist
B-1 | 42 | 48 | Very loose gray fine to medium SAND, saturated
B-1 | 48 | 52 | Very dense brown fine to coarse SAND and small GRAVEL, saturated
B-1 | 52 | 57 | Medium dense gray fine to medium SAND, some clay binder, saturated
B-1 | 57 | 61 | Hard gray SILTY LOAM, moist
B-1 | 61 | 66 | Very dense black SHALE
B-1 | 66.01 |  | Auger Refusal
B-2 | 0 | 3 | Medium stiff dark brown SILTY LOAM, moist
B-2 | 3 | 5.5 | Stiff dark brown SILTY LOAM, moist
B-2 | 5.5 | 10.5 | Medium stiff dark brown SILTY LOAM, very moist to moist
B-2 | 10.5 | 13 | Soft gray SILTY LOAM, moist
B-2 | 13 | 23 | Very loose to loose gray fine to medium SAND, saturated
B-2 | 23 | 30 | Hard gray SILTY LOAM, moist
B-2 | 30 | 31 | Medium dense dark brown SILT, moist
B-2 | 31 | 34 | Medium dense gray fine to medium SAND, saturated
B-2 | 34 | 37 | Hard gray SILTY LOAM moist
B-2 | 37 | 42 | Medium dense gray SILT, moist
B-2 | 42 | 48 | Medium dense gray fine SAND, saturated
B-2 | 48 | 52 | Very dense brown fine to coarse SAND and small GRAVEL, saturated
B-2 | 52 | 57 | Medium dense gray fine SAND< saturated
B-2 | 57 | 59.5 | Very dense brown fine to coarse SAND and small GRAVEL, saturated
B-2 | 59.5 | 67 | Very dense gray SHALE
B-2 | 67 | 80 | Very dense black SHALE
B-3 | 0 | 1.5 | Pavement and aggregate base
B-3 | 1.5 | 10.5 | Medium stiff to stiff brown SILTY CLAY LOAM, moist
B-3 | 10.5 | 13 | Stiff brown-gray SILTY LOAM, moist
B-3 | 13 | 15.5 | Stiff gray SILTY LOAM, moist
B-3 | 15.5 | 23 | Very loose brown SANDY LOAM, moist
B-3 | 23 | 26 | Very loose gray-brown SANDY LOAM, moist
B-3 | 26 | 32 | Loose gray fine SAND, saturated
B-3 | 32 | 46 | Hard gray SILTY LOAM, moist
B-3 | 46 | 49 | Medium dense dark brown SILT, moist
B-3 | 49 | 52 | Hard gray SILTY LOAM, moist
B-3 | 52 | 61 | Medium dense gray SANDY LOAM, moist
B-3 | 61 | 67 | Medium dense gray fine SAND, saturated
B-3 | 67 | 72 | Very dense brown fine to coarse SAND and small GRAVEL, saturated
B-3 | 72 | 78 | Very dense brown fine to medium SAND, saturated
B-3 | 78 | 96 | Very dense gray SHALE
B-4 | 0 | 3 | Stiff brown SILTY LOAM, moist
B-4 | 3 | 5.5 | Medium stiff gray-brown SILTY LOAM, moist
B-4 | 5.5 | 8 | Medum dense brown SAND and GRAVEL, moist
B-4 | 8 | 13 | Very stiff brown-dark brown SILTY LOAM, moist
B-4 | 13 | 20.5 | Very stiff to stiff brown SILTY LOAM, very moist
B-4 | 20.5 | 23 | Soft gray SILTY LOAM, moist
B-4 | 23 | 25.5 | Stiff gray SILTY LOAM, moist
B-4 | 25.5 | 28 | Loose gray fine to coarse SAND and small GRAVEL, saturated
B-4 | 28 | 32 | Dense gray fine to coarse SAND and small GRAVEL, saturated
B-4 | 32 | 37 | Very dense gray SANDY LOAM, moist
B-4 | 37 | 52 | Hard gray SILTY LOAM, moist
B-4 | 52 | 57 | Medium dense gray SANDY LOAM, moist
B-4 | 57 | 63 | Medium dense gray fine to coarse SAND and small GRAVEL, saturated
B-4 | 63 | 75 | Very dense to dense gray fine to coarse SAND and small GRAVEL, saturated
B-4 | 75 | 77.5 | Dense gray fine to coarse SAND and small GRAVEL, saturated
B-4 | 77.5 | 80.5 | Very dense gray SHALE
B-4 | 80.01 |  | Auger Refusal

## SAMPLE
PointID | Depth | Blows_1st_6in | Blows_2nd_6in | Blows_3rd_6in | Qu | Qu_Type | Moisture | Length | Blows_4th_6in
B-1 | 1 | 2 | 3 | 4 | 1.93 | B | 18 | 1.5
B-1 | 3.5 | 2 | 2 | 2 | 0.53 | B | 23 | 1.5
B-1 | 6 | 1 | 1 | 1 | 0.41 | B | 32 | 1.5
B-1 | 8.5 | 1 | 2 | 2 | 0.74 | B | 27 | 1.5
B-1 | 11 | 2 | 2 | 2 |  |  |  | 1.5
B-1 | 13.5 | 2 | 2 | 2 |  |  |  | 1.5
B-1 | 16 | 3 | 2 | 1 |  |  |  | 1.5
B-1 | 18.5 | 1 | 2 | 6 |  |  |  | 1.5
B-1 | 21 | 4 | 9 | 15 |  |  | 12 | 1.5
B-1 | 23.5 | 4 | 10 | 16 | 4.63 | B | 15 | 1.5
B-1 | 26 | 5 | 10 | 26 | 4.72 | B | 17 | 1.5
B-1 | 28.5 | 4 | 9 | 16 | 6.15 | B | 29 | 1.5
B-1 | 33.5 | 7 | 14 | 20 | 5.54 | B | 14 | 1.5
B-1 | 38.5 | 3 | 5 | 7 |  |  | 18 | 1.5
B-1 | 43.5 | 2 | 1 | 1 |  |  |  | 1.5
B-1 | 48.5 | 9 | 30 | 50@5" |  |  |  | 1.5
B-1 | 53.5 | 7 | 11 | 14 |  |  | 24 | 1.5
B-1 | 58.5 | 15 | 20 | 20 | 4.5 | P | 9 | 1.5
B-1 | 63.5 | 75 | 50@4" |  | 4.5 | P | 13 | 1.5
B-2 | 1 | 1 | 1 | 3 | 0.75 | P | 20 | 1.5
B-2 | 3.5 | 2 | 2 | 3 | 1.85 | B | 20 | 1.5
B-2 | 6 | 1 | 1 | 2 | 0.53 | B | 32 | 1.5
B-2 | 8.5 | 0 | 1 | 2 | 0.49 | P | 23 | 1.5
B-2 | 11 | 0 | 1 | 1 | 0.25 | B | 27 | 1.5
B-2 | 13.5 | 0 | 1 | 1 |  |  | 23 | 1.5
B-2 | 16 | 3 | 4 | 4 |  |  |  | 1.5
B-2 | 18.5 | 2 | 3 | 3 |  |  |  | 1.5
B-2 | 21 | 2 | 2 | 3 |  |  |  | 1.5
B-2 | 23.5 | 4 | 5 | 5 | 4.5 | P | 13 | 1.5
B-2 | 26 | 8 | 13 | 16 | 6.36 | B | 15 | 1.5
B-2 | 28.5 | 5 | 8 | 10 | 4.51 | B | 21 | 1.5
B-2 | 33.5 | 5 | 10 | 19 | 6.85 | B | 16 | 1.5
B-2 | 38.5 | 5 | 12 | 13 |  |  | 18 | 1.5
B-2 | 43.5 | 5 | 9 | 13 |  |  | 19 | 1.5
B-2 | 48.5 | 6 | 50@5" |  |  |  |  | 0.92
B-2 | 53.5 | 10 | 12 | 18 |  |  |  | 1.5
B-2 | 58.5 | 13 | 44 | 50@3" |  |  | 24 | 1.25
B-2 | 63.5 | 31 | 50@3" |  |  |  | 13 | 0.75
B-3 | 1 | 1 | 2 | 3 | 1 | P | 22 | 1.5
B-3 | 3.5 | 2 | 3 | 3 | 1.44 | B | 26 | 1.5
B-3 | 6 | 1 | 2 | 2 | 0.57 | B | 27 | 1.5
B-3 | 8.5 | 1 | 2 | 2 | 1 | P | 24 | 1.5
B-3 | 11 | 1 | 3 | 5 | 1.56 | B | 23 | 1.5
B-3 | 13.5 | 1 | 2 | 4 | 1.48 | B | 25 | 1.5
B-3 | 16 | 1 | 2 | 2 |  |  | 19 | 1.5
B-3 | 18.5 | 1 | 1 | 2 |  |  | 24 | 1.5
B-3 | 21 | 0 | 0 | 0 |  |  | 24 | 1.5
B-3 | 23.5 | 0 | 0 | 1 |  |  | 26 | 1.5
B-3 | 26 | 1 | 3 | 4 |  |  | 18 | 1.5
B-3 | 28.5 | 0 | 3 | 5 |  |  |  | 1.5
B-3 | 33.5 | 10 | 15 | 15 | 4.5 | P | 13 | 1.5
B-3 | 38.5 | 11 | 16 | 21 | 6.85 | B | 11 | 1.5
B-3 | 43.5 | 6 | 9 | 18 | 4.5 | P | 20 | 1.5
B-3 | 48.5 | 3 | 11 | 19 | 5.13 | B | 16 | 1.5
B-3 | 53.5 | 4 | 4 | 11 |  |  | 21 | 1.5
B-3 | 58.5 | 3 | 5 | 6 |  |  | 22 | 1.5
B-3 | 63.5 | 3 | 5 | 7 |  |  | 19 | 1.5
B-3 | 68.5 | 5 | 16 | 38 |  |  |  | 1.5
B-3 | 73.5 | 21 | 44 | 50@4" |  |  |  | 1.3
B-3 | 78.5 | 16 | 100@5" |  |  |  | 13 | 0.91
B-4 | 1 | 1 | 2 | 3 | 1.44 | B | 23 | 1.5
B-4 | 3.5 | 1 | 2 | 2 | 0.62 | B | 26 | 1.5
B-4 | 6 | 6 | 7 | 7 |  |  | 15 | 1.5
B-4 | 8.5 | 2 | 2 | 5 | 2.67 | B | 23 | 1.5
B-4 | 11 | 10 | 11 | 12 | 2.5 | P | 24 | 1.5
B-4 | 13.5 | 6 | 6 | 8 | 2 | P | 31 | 1.5
B-4 | 16 | 3 | 5 | 4 | 2.05 | B | 32 | 1.5
B-4 | 18.5 | 2 | 2 | 4 | 1.44 | B | 32 | 1.5
B-4 | 21 | 0 | 2 | 2 | 0.45 | B | 26 | 1.5
B-4 | 23.5 | 1 | 2 | 3 | 1.03 | B | 18 | 1.5
B-4 | 26 | 2 | 3 | 5 |  |  |  | 1.5
B-4 | 28.5 | 14 | 15 | 16 |  |  |  | 1.5
B-4 | 33.5 | 15 | 36 | 40 |  |  |  | 1.5
B-4 | 38.5 | 8 | 14 | 8 | 6.56 | B | 13 | 1.5
B-4 | 43.5 | 5 | 10 | 18 | 5.86 | B | 24 | 1.5
B-4 | 48.5 | 8 | 12 | 15 | 5.13 | B | 16 | 1.5
B-4 | 53.5 | 5 | 11 | 18 |  |  | 17 | 1.5
B-4 | 58.5 | 9 | 11 | 15 |  |  |  | 1.5
B-4 | 63.5 | 14 | 32 | 45 |  |  |  | 1.5
B-4 | 68.5 | 11 | 13 | 63 |  |  |  | 1.5
B-4 | 73.5 | 5 | 16 | 29 |  |  |  | 1.5
B-4 | 78.5 | 15 | 100@6" |  |  |  |  | 1

## CORE_RUNS
PointID | Depth | Bottom | Run_Number | Recovery | RQD | Core_Time | Strength | moisture
B-2 | 65 | 75 | 1 | 95 | 75
B-2 | 68 | [5 empty] | 206.1 | 6
B-2 | 71 | [5 empty] | 154.8 | 6
B-2 | 75 | 80 | 2 | 100 | 80
B-3 | 81 | 91 | 1 | 98 | 88
B-3 | 86 | [5 empty] | 95.2 | 2
B-3 | 90 | [5 empty] | 38.9 | 9
B-3 | 91 | 96 | 2 | 100 | 100
B-3 | 93.25 | [5 empty] | 74.9 | 8
B-3 | 95.25 | [5 empty] | 40.3 | 10