## PROJECT
Route | Section | County | Output_Units | Water_Unit_Wt | Coeff_of_Consol_Factor
PEORIA | MAST ARM | PEORIA | E | 62.428 | 10.7639

## POINT
PointID | Station | Offset_Distance | Offset_Dir | Boring_Note | HoleDepth | Elevation | Date | Description | Logged_By | Drilling_Method | Hammer_Type | Location | Sec | Twp | Rng | PM | Struct_No | Struct_Station | Surf_Water_Elev | Stream_Bed_Elev | Water_Depth_First | Water_Depth_Comp | Water_Depth_After | Water_Depth_After_Hours | ST_Length | ST_Dia | ST_Desc_By | Drilled_By | North | East | Plunge | Latitude | Longitude
1 | 71+41 | 38 | LT CL |  | 25.5 | 100.00* | 2000-04-14 | MAST ARM FOUNDATIONS | DPS | HSA | AUTO | N.W. CORNER OF KUMPF & GARRETT | [9 empty] | NONE | NOT TAKEN |  |  |  |  | JNT |  |  |  | 40° 41' 36.4" N | 89° 35' 43.6" W
2 | 71+46 | 46.7 | RT CL |  | 25.5 | 100.00* | 2000-04-14 | MAST ARM FOUNDATIONS | DPS | HSA | AUTO | S.W. CORNER OF KUMPF & GARRETT | [9 empty] | NONE | NOT TAKEN |  |  |  |  | JNT |  |  |  | 40° 41' 35.5" N | 89° 35' 45.4" W

## LITHOLOGY
PointID | Depth | Bottom | Description | Layer_Line_Type | Graphic
1 | 0 | 4 | Dk. Brown SILTY CLAY LOAM w/ some sand & grav.
1 | 4 | 5 | Brown SANDY CLAY LOAM
1 | 5 | 11.5 | Brown SAND
1 | 11.5 | 25.5 | Brown SAND & GRAVEL
1 | 25.5 |  | END OF BORING *= assigned ground elev. @ boring Stationing & offsets are taken from Garrett
2 | 0 | 4 | Dk. Brown SILTY LOAM w/ bricks
2 | 4 | 6.5 | Dk. Brown SANDY CLAY LOAM w/ traces of bricks @ 4'
2 | 6.5 | 14 | Brown SAND w/ trace H2O @ 7'
2 | 14 | 24 | Brown GRAVELLY LOAM
2 | 24 | 25.5 | Brown SAND & GRAVEL
2 | 25.5 |  | END OF BORING H= weight of hammer(no blows) *= assigned ground elev. @ boring Stationing & offsets are taken from Garrett

## SAMPLE
PointID | Depth | Length | Blows_1st_6in | Blows_2nd_6in | Blows_3rd_6in | Blows_4th_6in | Qu | Qu_Type | Moisture
1 | 1.5 | 1.5 | 2 | 2 | 1 |  | 1.75 | P | 14
1 | 4 | 1.5 | 2 | 1 | 2 |  | .99 | B | 16
1 | 5 | [7 empty] | 7
1 | 6.5 | 1.5 | 2 | 2 | 2 |  |  |  | 4
1 | 9 | 1.5 | 2 | 2 | 2 |  |  |  | 7
1 | 11.5 | 1.5 | 1 | 3 | 4 |  |  |  | 11
1 | 14 | 1.5 | 4 | 4 | 6 |  |  |  | 7
1 | 16.5 | 1.5 | 3 | 3 | 4 |  |  |  | 8
1 | 19 | 1.5 | 4 | 6 | 6 |  |  |  | 8
1 | 21.5 | 1.5 | 6 | 6 | 6 |  |  |  | 6
1 | 24 | 1.5 | 7 | 9 | 12 |  |  |  | 6
2 | 1.5 | 1.5 | 2 | 2 | 3 |  |  |  | 12
2 | 4 | 1.5 | 2 | 2 | 3 |  | 1.0 | P | 25
2 | 6.5 | 1.5 | 2 | 2 | 3 |  |  |  | 9
2 | 9 | 1.5 | H | 2 | 1 |  |  |  | 7
2 | 11.5 | 1.5 | 2 | 2 | 3 |  |  |  | 6
2 | 14 | 1.5 | 2 | 2 | 3 |  |  |  | 21
2 | 16.5 | 1.5 | 2 | 2 | 3 |  |  |  | 21
2 | 19 | 1.5 | 2 | 2 | 3 |  |  |  | 16
2 | 21.5 | 1.5 | 2 | 2 | 3 |  |  |  | 11
2 | 24 | 1.5 | 5 | 6 | 7 |  |  |  | 8