## PROJECT
Route | Section | County | Output_Units | Water_Unit_Wt | Coeff_of_Consol_Factor
FAP 22 (US 150 & IL 78) | (130B)BR | PEORIA | E | 62.428 | 10.7639

## POINT
PointID | Elevation | Station | Offset_Distance | Offset_Dir | Date | Boring_Note | HoleDepth | Description | Logged_By | Drilling_Method | Hammer_Type | Location | Sec | Twp | Rng | PM | Struct_No | Struct_Station | Surf_Water_Elev | Stream_Bed_Elev | Water_Depth_First | Water_Depth_Comp | Water_Depth_After | Water_Depth_After_Hours | ST_Length | ST_Dia | ST_Desc_By | Drilled_By | North | East | Plunge | Latitude | Longitude
1 | 698.26 | 760+05 | 15 | RT | 2000-11-27 | (N ABUT) | 65.5 | US 150 & IL 78 OVER FRENCH CREEK | DPS | HSA | AUTO | NE 1/4, SE 1/4 | 33 | 11N | 5E | 4 | (EXIST)072-0097 (PROP) N/A | 760+19.94 | 684.34 |  | 41.5 | 38.1* | 37.8** | 24 |  |  |  | JNT |  |  |  | 40° 53' 50.3" N | 89° 53' 19.4" W
2 | 698.67 | 760+55 | 15 | LT | 2000-11-28 | (S ABUT) | 75 | US 150 & IL 78 OVER FRENCH CREEK | DPS | HSA | AUTO | NW 1/4, SW 1/4 | 34 | 11N | 5E | 4 | (EXIST)072-0097 (PROP) N/A | 760+19.94 | 684.34 |  | 16.5 | 16.2* | 14.0** | 24 |  |  |  | GLA |  |  |  | 40° 53' 49.8" N | 89° 53' 19.0" W

## LITHOLOGY
PointID | Depth | Bottom | Description | Layer_Line_Type | Graphic
1 | 0 | 1.5 | NO SAMPLE TAKEN(0-1.5')
1 | 1.5 | 11.5 | Brown & Gray SILTY CLAY with trace of gravel
1 | 11.5 | 14 | Gray SILTY CLAY
1 | 14 | 16.5 | Brown & Gray SANDY CLAY LOAM
1 | 16.5 | 41.5 | Gray CLAY LOAM TILL with trace of gravel
1 | 41.5 | 44.5 | Gray SAND
1 | 44.5 | 65.5 | Gray CLAY LOAM TILL
1 | 66 |  | * Hole Collapsed @ 38.4' ** Hole Collapsed @ 37.8'
2 | 0 | 1 | NO SAMPLE TAKEN(0-1')
2 | 1 | 6 | Brown & Gray SILTY CLAY
2 | 6 | 8.5 | Brown SILTY CLAY LOAM
2 | 8.5 | 11 | Dark Gray SILTY CLAY
2 | 11 | 13.5 | Gray CLAY LOAM
2 | 13.5 | 18.5 | Gray SILTY CLAY LOAM with sand seams @ 14.5' & 17.5'
2 | 18.5 | 21 | Brown & Gray SAND
2 | 21 | 75 | Gray CLAY LOAM TILL with sand seam @ 24'
2 | 75.5 |  | * Hole Collapsed @ 16.2' ** Hole Collapsed @ 14'

## SAMPLE
PointID | Depth | Length | Blows_1st_6in | Blows_2nd_6in | Blows_3rd_6in | Blows_4th_6in | Qu | Qu_Type | Moisture
1 | 1.5 | 1.5 | 3 | 3 | 3 |  | 2.50 | P | 22
1 | 4 | 1.5 | 1 | 2 | 2 |  | 2.00 | P | 25
1 | 6.5 | 1.5 | 1 | 1 | 2 |  | 1.57 | S | 17
1 | 9 | 1.5 | 1 | 2 | 3 |  | 1.50 | P | 31
1 | 11.5 | 1.5 | 1 | 2 | 2 |  | 1.03 | S | 25
1 | 14 | 1.5 | H | H | 3 |  | 0.82 | B | 23
1 | 16.5 | 1.5 | 2 | 4 | 7 |  | 4.53 | B | 14
1 | 19 | 1.5 | 2 | 4 | 6 |  | 3.71 | B | 12
1 | 21.5 | 1.5 | 3 | 5 | 7 |  | 4.33 | B | 12
1 | 24 | 1.5 | 2 | 5 | 7 |  | 5.36 | S | 11
1 | 26.5 | 1.5 | 3 | 5 | 7 |  | 5.77 | B | 12
1 | 29 | 1.5 | 2 | 4 | 8 |  | 3.92 | S | 11
1 | 31.5 | 1.5 | 2 | 5 | 8 |  | 4.33 | S | 12
1 | 34 | 1.5 | 2 | 5 | 8 |  | 4.95 | S | 12
1 | 36.5 | 1.5 | 3 | 6 | 9 |  | 4.74 | S | 11
1 | 39 | 1.5 | 2 | 5 | 7 |  | 5.36 | B | 11
1 | 41.5 | 1.5 | 1 | 4 | 10 |  |  |  | 18
1 | 44 | 1.5 | 5 | 6 | 9
1 | 44.1 | [7 empty] | 18
1 | 44.5 | [5 empty] | 3.50 | P | 12
1 | 46.5 | 1.5 | 4 | 7 | 12 |  | 4.33 | S | 13
1 | 49 | 1.5 | 3 | 8 | 12 |  | 4.95 | S | 12
1 | 51.5 | 1.5 | 4 | 7 | 14 |  | 5.36 | B | 12
1 | 54 | 1.5 | 3 | 7 | 13 |  | 4.95 | S | 12
1 | 56.5 | 1.5 | 4 | 8 | 14 |  | 6.39 | S | 12
1 | 59 | 1.5 | 3 | 6 | 11 |  | 5.15 | B | 12
1 | 64 | 1.5 | 5 | 6 | 9 |  | 3.30 | B | 10
2 | 1 | 1.5 | 2 | 3 | 4 |  | 1.81 | B | 21
2 | 3.5 | 1.5 | 1 | 2 | 2 |  | 1.50 | P | 25
2 | 6 | 1.5 | 1 | 2 | 2 |  | 0.62 | B | 28
2 | 8.5 | 1.5 | 2 | 2 | 3 |  | 1.82 | S | 28
2 | 11 | 1.5 | 2 | 2 | 2 |  | 1.32 | B | 36
2 | 13.5 | 1.5 | H | 1 | 2 |  | 0.91 | B | 25
2 | 16 | 1.5 | 1 | 3 | 9 |  | 1.92 | S | 15
2 | 18.5 | 1.5 | 6 | 6 | 8 |  |  |  | 20
2 | 21 | 1.5 | 3 | 4 | 4 |  | 2.27 | B | 14
2 | 23.5 | 1.5 | 4 | 7 | 5 |  | 2.00 | P | 11
2 | 26 | 1.5 | 2 | 4 | 8 |  | 3.09 | B | 14
2 | 28.5 | 1.5 | 2 | 5 | 7 |  | 3.09 | B | 13
2 | 31 | 1.5 | 3 | 4 | 8 |  | 1.81 | B | 14
2 | 33.5 | 1.5 | 3 | 5 | 8 |  | 3.92 | B | 13
2 | 36 | 1.5 | 2 | 5 | 8 |  | 3.92 | B | 13
2 | 38.5 | 1.5 | 3 | 5 | 9 |  | 3.30 | B | 13
2 | 41 | 1.5 | 2 | 5 | 7 |  | 3.50 | B | 13
2 | 43.5 | 1.5 | 2 | 5 | 8 |  | 2.68 | B | 13
2 | 46 | 1.5 | 3 | 5 | 8 |  | 1.90 | B | 14
2 | 48.5 | 1.5 | 4 | 6 | 9 |  | 3.09 | B | 13
2 | 51 | 1.5 | 3 | 5 | 8 |  | 3.30 | B | 13
2 | 53.5 | 1.5 | 3 | 6 | 9 |  | 3.09 | B | 13
2 | 56 | 1.5 | 3 | 7 | 13 |  | 4.12 | B | 12
2 | 58.5 | 1.5 | 4 | 6 | 12 |  | 4.95 | B | 11
2 | 61 | 1.5 | 2 | 4 | 10 |  | 2.89 | B | 14
2 | 63.5 | 1.5 | 3 | 7 | 13 |  | 4.12 | B | 13
2 | 66 | 1.5 | 2 | 5 | 12 |  | 3.50 | B | 12
2 | 68.5 | 1.5 | 4 | 7 | 12 |  | 2.89 | B | 13
2 | 71 | 1.5 | 3 | 6 | 12 |  | 3.93 | B | 13
2 | 73.5 | 1.5 | 3 | 5 | 16 |  | 2.89 | B | 13