## PROJECT
Route | Section | County | Output_Units | Water_Unit_Wt | Coeff_of_Consol_Factor
FAS 2402 (US150) | (113B-2) | PEORIA | E | 62.428 | 10.7639

## POINT
PointID | Elevation | Station | Offset_Distance | Offset_Dir | Date | Boring_Note | HoleDepth | Description | Logged_By | Drilling_Method | Hammer_Type | Location | Sec | Twp | Rng | PM | Struct_No | Struct_Station | Surf_Water_Elev | Stream_Bed_Elev | Water_Depth_First | Water_Depth_Comp | Water_Depth_After | Water_Depth_After_Hours | ST_Length | ST_Dia | ST_Desc_By | Drilled_By | North | East | Plunge | Latitude | Longitude
3 | 536.59 | 312+74 | 14 | RT | 2001-01-05 | (E. ABUT) | 52.8 | US 150 OVER KICKAPOO CREEK ; 3MI. W. OF KICKAPOO | KJT | CME55/ HSA | AUTO | SW1/4 OF SE1/4 | 34 | 10N | 6E | 4 | 072-0033(EXIST.) N/A (PROP) | 311+76.2 | 515.87 |  | 17.8 | 27 | 17 | 24 |  |  |  | GA |  |  |  | 40° 48' 2.0" N | 89° 48' 0.3" W
4 | 535.33 | 309+74 | 12 | RT | 2001-01-04 | (W. ABUT) | 42 | US 150 OVER KICKAPOO CREEK ; 3MI. W. OF KICKAPOO | KJT | CME55/ HSA | AUTO | SW1/4 OF SE1/4 | 34 | 10N | 6E | 4 | 072-0033(EXIST.) N/A (PROP) | 311+76.2 | 515.87 |  | 19 | 5.8 | 21.6 | 24 |  |  |  | GA |  |  |  | 40° 48' 3.9" N | 89° 48' 3.4" W

## LITHOLOGY
PointID | Depth | Bottom | Description | Layer_Line_Type | Graphic
3 | 0 | 1.1 | P.C.C. GUTTER
3 | 1.1 | 4 | NO SAMPLE TAKEN (1.1' - 4')
3 | 4 | 9 | Brown SAND (FILL)
3 | 9 | 16.5 | Brown CLAY LOAM(FILL) w/ sand & gravel
3 | 16.5 | 19 | Brown SILTY CLAY LOAM w/ small sand seams
3 | 19 | 21.5 | Brown SANDY LOAM
3 | 21.5 | 24 | Brown Medium SAND
3 | 24 | 26.5 | Brown Coarse SAND & GRAVEL
3 | 26.5 | 36.5 | Gray CLAY TILL
3 | 36.5 | 44.5 | Gray SAND
3 | 44.5 | 52.8 | Gray SHALE
4 | 0 | 1.5 | NO SAMPLE TAKEN 0-1.5'
4 | 1.5 | 4 | Brown SILTY CLAY LOAM
4 | 4 | 6.5 | Brown to Reddish Brown SANDY CLAY LOAM
4 | 6.5 | 9 | Brown & Gray SILTY CLAY LOAM w/ trace of wood
4 | 9 | 11.5 | Gray & Brown SANDY CLAY LOAM
4 | 11.5 | 15.5 | Gray SILTY CLAY LOAM
4 | 14.5 |  | sand seam
4 | 15 |  | sand seam
4 | 15.5 | 24 | Brown Medium SAND w/ some gravel
4 | 24 | 26.5 | Brown Coarse SAND & GRAVEL
4 | 26.5 | 29 | Gray & Brown SANDY CLAY LOAM
4 | 29 | 31.5 | Gray & Brown SILTY CLAY w/ some gravel & coal
4 | 31.5 | 36.5 | Brown Coarse SAND & GRAVEL
4 | 36.5 | 37.25 | Gray CLAY TILL
4 | 37.25 | 42 | Gray SHALE

## SAMPLE
PointID | Depth | Length | Blows_1st_6in | Blows_2nd_6in | Blows_3rd_6in | Blows_4th_6in | Qu | Qu_Type | Moisture
3 | 4 | 1.5 | 2 | 1 | 2 |  |  |  | 9
3 | 6.5 | 1.5 | 1 | 2 | 1 |  |  |  | 8
3 | 9 | 1.5 | 2 | 4 | 4 |  | 1.4 | S
3 | 11.5 | 1.5 | 2 | 4 | 5 |  | .75 | P | 11
3 | 14 | 1.5 | 3 | 3 | 7 |  |  |  | 11
3 | 16.5 | 1.5 | 1 | 2 | 1 |  | .82 | S | 33
3 | 19 | 1.5 | 1 | 1 | 3 |  | .19 | B | 23
3 | 21.5 | 1.5 | 1 | 2 | 2 |  |  |  | 24
3 | 24 | 1.5 | 5 | 4 | 2 |  |  |  | 12
3 | 26.5 | 1.5 | 8 | 17 | 21 |  | 6.38 | B | 14
3 | 29 | 1.5 | 9 | 18 | 22 |  | 8.66 | B | 14
3 | 31.5 | 1.5 | 5 | 11 | 20 |  | 8.73 | B | 15
3 | 34 | 1.5 | 8 | 15 | 20 |  | 9.69 | S | 14
3 | 36.5 | 1.5 | 8 | 15 | 26 |  |  |  | 20
3 | 39 | 1.5 | 7 | 20 | 23 |  |  |  | 20
3 | 41.5 | 1.5 | 11 | 20 | 22 |  |  |  | 17
3 | 44 | 1.5 | 8 | 84 | 16@1"
3 | 44.1 | [7 empty] | 17
3 | 45 | [7 empty] | 20
3 | 46.5 | 1.5 | 8 | 48 | 52@4" |  |  |  | 16
3 | 49 | 1.5 | 19 | 36 | 51 |  | 4.12 | S | 16
3 | 51.5 | 1.3 | 14 | 48 | 52@4" |  |  |  | 15
4 | 1.5 | 1.5 | 7 | 5 | 6 |  | 3.49 | S | 38
4 | 4 | 1.5 | 1 | 2 | 1 |  | .25 | P | 18
4 | 6.5 | 1.5 | 1 | 2 | 2 |  | .48 | S | 23
4 | 9 | 1.5 | 1 | 2 | 3 |  | .44 | S | 20
4 | 11.5 | 1.5 | 1 | 1 | 1 |  | .22 | S | 20
4 | 14 | 1.5 | 1 | 2 | 2 |  | .16 | S | 31
4 | 16.5 | 1.5 | 2 | 2 | 3 |  |  |  | 15
4 | 19 | 1.5 | 2 | 3 | 2 |  |  |  | 20
4 | 21.5 | 1.5 | 1 | 2 | 2 |  |  |  | 20
4 | 24 | 1.5 | 4 | 6 | 10 |  |  |  | 12
4 | 26.5 | 1.5 | 1 | 6 | 2 |  | .25 | P | 20
4 | 29 | 1.5 | 2 | 5 | 5 |  | .1 | P | 19
4 | 31.5 | 1.5 | 9 | 23 | 22 |  |  |  | 11
4 | 34 | 1.5 | 16 | 28 | 31 |  |  |  | 11
4 | 36.5 | 0.92 | 5 | 100@5"
4 | 36.6 | [7 empty] | 11
4 | 37.25 | [7 empty] | 12
4 | 39 | 1 | 28 | 100@6"
4 | 41.5 | 0.5 | 100@6"