## PROJECT
Route | Section | County | Output_Units | Water_Unit_Wt | Coeff_of_Consol_Factor
FAP 317 & 689 | (44R-1)BR, BR-1 | PEORIA | M | 62.428 | 10.7639

## POINT
PointID | Elevation | Station | Offset_Distance | Offset_Dir | Date | Boring_Note | HoleDepth | Description | Logged_By | Drilling_Method | Hammer_Type | Location | Sec | Twp | Rng | PM | Struct_No | Struct_Station | Surf_Water_Elev | Stream_Bed_Elev | Water_Depth_First | Water_Depth_Comp | Water_Depth_After | Water_Depth_After_Hours | ST_Length | ST_Dia | ST_Desc_By | Drilled_By | North | East | Plunge | Latitude | Longitude
1 | 459.15 | 20+505 | 64.3 | Rt | 2001-05-30 | (prop. EB structure) | 47.75 | US 24 & IL 9 over Dry Run Creek | DPS | HSA | AUTO | SW 1/4, SE 1/4 | 27 | 7N | 6E | 4 | 072-0007(exist) | 20+495(exist) | 451.58 |  | 17.5 | 15.3 | 8.6 | 24 | [7 empty] | 40° 33' 6.6" N | 89° 48' 14.3" W
2 | 459.63 | 20+486 | 5.6 | Lt | 2001-05-30 | (prop. EB structure) | 44.75 | US 24 & IL 9 over Dry Run Creek | DPS | HSA | AUTO | SW 1/4, SE 1/4 | 27 | 7N | 6E | 4 | 072-0007(exist) | 20+495(exist) | 451.58 |  | 16 | 31.5 | 13 | 24 | [7 empty] | 40° 33' 6.0" N | 89° 48' 14.0" W
3 | 459.88 | 20+488 | 37.7 | Lt | 2001-06-07 | (prop. WB structure) | 43.2 | US 24 & IL 9 over Dry Run Creek | KRW | HSA | AUTO | SW 1/4, SE 1/4 | 27 | 7N | 6E | 4 | 072-0007(exist) | 20+495(exist) | 451.58 |  | 16 |  | 11.2 | 24 | [7 empty] | 40° 33' 5.6" N | 89° 48' 14.0" W
4 | 460.23 | 20+511 | 30.8 | Lt | 2001-06-08 | (prop. WB structure) | 40.5 | US 24 & IL 9 over Dry Run Creek | KRW | HSA | AUTO | SW 1/4, SE 1/4 | 27 | 7N | 6E | 4 | 072-0007(exist) | 20+495(exist) | 451.58 |  | 16 |  | 13 | 24 | [7 empty] | 40° 33' 5.7" N | 89° 48' 14.4" W

## LITHOLOGY
PointID | Depth | Bottom | Description | Layer_Line_Type | Graphic
1 | 0 | 2 | NO SAMPLES 0-.61m | 1
1 | 2 | 4.5 | Brown SILTY CLAY LOAM
1 | 4.5 | 7 | Brown CLAY LOAM w/Gravel
1 | 7 | 9.5 | Gray CLAY LOAM
1 | 9.5 | 12 | Brown/Gray SILTY CLAY LOAM w/Gravel and Coal Fragments
1 | 12 | 14.5 | Brown/Gray SILTY CLAY
1 | 14.5 | 19.5 | Brown/Gray SILTY CLAY LOAM
1 | 19.5 | 27 | Brown SANDY GRAVEL
1 | 27 | 29.5 | Brown/Gray SILTY LOAM
1 | 29.5 | 34.5 | Gray SILTY CLAY LOAM
1 | 34.5 | 37 | Gray SILTY LOAM
1 | 37 | 42 | Gray SHALEY CLAY
1 | 42 | 47.75 | Gray SHALE
2 | 0 | 1 | NO SAMPLE 0.0-.3m | 1
2 | 1 | 6 | Brown/Gray SILTY CLAY LOAM
2 | 6 | 8.5 | Brown/Gray CLAY LOAM
2 | 8.5 | 11 | Gray SILTY CLAY LOAM
2 | 11 | 13.5 | Brown/Gray CLAY LOAM
2 | 13.5 | 14.5 | Dark Gray CLAY LOAM
2 | 14.5 | 16 | Brown SANDY GRAVEL
2 | 16 | 18.5 | Brown SAND
2 | 18.5 | 21 | Brown/Gray SILTY LOAM
2 | 21 | 26 | Light Brown/Brown SILTY SAND
2 | 26 | 31 | Brown/Gray SILTY SAND
2 | 31 | 38.5 | Gray SILTY CLAY
2 | 38.5 | 44.75 | Gray SHALE
3 | 0 | 2 | NO SAMPLE 0.0 - .61m | 1
3 | 2 | 4.5 | Dark Brown SILTY CLAY LOAM
3 | 4.5 | 7 | Dark Brown SILTY CLAY w/ trace organics
3 | 7 | 12 | Dark Brown CLAY LOAM
3 | 12 | 14.5 | Dark Brown SANDY GRAVEL w/CLAY
3 | 14.5 | 17 | Light Brown SILTY LOAM
3 | 17 | 22.8 | Light Brown SANDY GRAVEL
3 | 22.8 | 24.5 | Light Brown SILTY SAND w/CLAY
3 | 24.5 | 27 | Light Brown SANDY GRAVEL
3 | 27 | 29.5 | Light Brown SILTY SAND
3 | 29.5 | 31 | Brown GRAVEL
3 | 31 | 37 | Gray SHALEY CLAY
3 | 37 | 43.2 | Gray SHALE
4 | 0 | 2 | NO SAMPLES 0.0- .61m | 1
4 | 2 | 7 | Brown SILTY CLAY LOAM
4 | 7 | 12 | Dark Brown SILTY CLAY
4 | 12 | 14.5 | Brown SILTY CLAY
4 | 14.5 | 17 | Light Brown SILTY CLAY
4 | 17 | 22 | Light Brown SANDY GRAVEL
4 | 22 | 29.5 | Fine SAND w/some gravel
4 | 29.5 | 32 | Gray CLAY LOAM
4 | 32 | 37 | Gray SHALEY CLAY
4 | 37 | 40.5 | Gray SHALE

## SAMPLE
PointID | Depth | Length | Blows_1st_6in | Blows_2nd_6in | Blows_3rd_6in | Blows_4th_6in | Qu | Qu_Type | Moisture
1 | 2 | 1.5 | 1 | 2 | 3 |  | .41 | B | 18
1 | 4.5 | 1.5 | 3 | 3 | 4 |  | 3.09 | B | 14
1 | 7 | 1.5 | H | 3 | 4 |  | 1.32 | B | 18
1 | 9.5 | 1.5 | 1 | 2 | 1 |  | .33 | B | 18
1 | 12 | 1.5 | 1 | 2 | 4 |  | 1.48 | B | 20
1 | 14.5 | 1.5 | H | 1 | 1 |  | .29 | B | 24
1 | 17 | 1.5 | H | 1 | 1 |  | .21 | B | 25
1 | 19.5 | 1.5 | 3 | 5 | 6 |  |  |  | 23
1 | 22 | 1.5 | 3 | 3 | 2 |  |  |  | 22
1 | 24.5 | 1.5 | 3 | 3 | 2 |  |  |  | 17
1 | 27 | 1.5 | 2 | 2 | 2 |  | 1.24 | B | 27
1 | 29.5 | 1.5 | 2 | 2 | 2 |  | .82 | B | 29
1 | 32 | 1.5 | 2 | 2 | 2 |  | .62 | B | 30
1 | 34.5 | 1.5 | 2 | 8 | 10 |  | .41 | B | 30
1 | 37 | 1.5 | 8 | 21 | 37 |  | 3.00 | S | 16
1 | 39.5 | 1.5 | 15 | 23 | 46 |  | 3.05 | S | 16
1 | 42 | 1 | 27 | 100@6" |  |  |  |  | 11
1 | 44.5 | 1 | 30 | 100@6" |  |  |  |  | 10
1 | 47 | 0.75 | 27 | 100@3" |  |  |  |  | 15
2 | 1 | 1.5 | H | 1 | 2 |  | .04 | B | 24
2 | 3.5 | 1.5 | 2 | 2 | 2 |  | .41 | B | 17
2 | 6 | 1.5 | 2 | 3 | 5 |  | 2.0 | P | 18
2 | 8.5 | 1.5 | 1 | 2 | 6 |  | .87 | S | 17
2 | 11 | 1.5 | 1 | 3 | 7 |  | 1.28 | B | 18
2 | 13.5 | 1.5 | 2 | 5 | 7
2 | 13.6 | [5 empty] | 2.47 | B | 20
2 | 14.6 | [7 empty] | 12
2 | 16 | 1.5 | H | 1 | 1 |  |  |  | 9
2 | 18.5 | 1.5 | H | 1 | 2 |  | .12 | B | 20
2 | 21 | 1.5 | 1 | 3 | 2 |  | .22 | B | 30
2 | 23.5 | 1.5 | 3 | 4 | 6 |  | .82 | B | 12
2 | 26 | 1.5 | 4 | 7 | 9 |  | .04 | B | 15
2 | 28.5 | 1.5 | 2 | 5 | 2 |  | .62 | B | 27
2 | 31 | 1.5 | 1 | 3 | 4 |  | 1.44 | B | 30
2 | 33.5 | 1.5 | 4 | 10 | 18 |  | 3.71 | B | 21
2 | 36 | 1.5 | 15 | 32 | 62 |  | 3.49 | S | 15
2 | 38.5 | 1.3 | 27 | 46 | 54@4" |  |  |  | 16
2 | 41 | 1.3 | 28 | 52 | 38@4" |  |  |  | 15
2 | 43.5 | 1.25 | 25 | 57 | 43@3" |  |  |  | 14
3 | 2 | 1.5 | H | 1 | 1 |  | .08 | B | 27
3 | 4.5 | 1.5 | 1 | 1 | 2 |  | .08 | B | 31
3 | 7 | 1.5 | 1 | 4 | 4 |  | 2.25 | P | 14
3 | 9.5 | 1.5 | 3 | 4 | 6 |  | 2.25 | P | 17
3 | 12 | 1.5 | 2 | 2 | 3 |  |  |  | 21
3 | 14.5 | 1.5 | H | H | 1 |  | .21 | B | 25
3 | 17 | 1.5 | 3 | 2 | 2 |  |  |  | 13
3 | 19.5 | 1.5 | 3 | 4 | 8 |  |  |  | 17
3 | 22 | 1.5 | H | 1 | 2
3 | 22.1 | [7 empty] | 17
3 | 22.8 | [5 empty] | .21B |  | 21
3 | 24.5 | 1.5 | 2 | 2 | 4 |  |  |  | 18
3 | 27 | 1.5 | 1 | H | H |  |  |  | 30
3 | 29.5 | 1.5 | 6 | 11 | 6 |  |  |  | 7
3 | 32 | 1.5 | 6 | 8 | 12 |  | 2.47 | B | 21
3 | 34.5 | 1.5 | 12 | 25 | 50 |  | 3.05 | S | 16
3 | 37 | 1 | 36 | 100@6" |  |  |  |  | 14
3 | 39.5 | 1.2 | 37 | 100@8" |  |  |  |  | 14
3 | 42 | 1.2 | 37 | 100@8" |  |  |  |  | 15
4 | 2 | 1.5 | 3 | 2 | 4 |  | .25 | P | 15
4 | 4.5 | 1.5 | 1 | 3 | 2 |  | .5 | P | 18
4 | 7 | 1.5 | 1 | 2 | 3 |  | .75 | P | 27
4 | 9.5 | 1.5 | 1 | 3 | 4 |  | 1.4 | S | 22
4 | 12 | 1.5 | 1 | 3 | 2 |  | 1.81 | S | 20
4 | 14.5 | 1.5 | H | 2 | 2 |  | .66 | B | 24
4 | 17 | 1.5 | 1 | 3 | 2 |  |  |  | 16
4 | 19.5 | 1.5 | 3 | 3 | 4 |  |  |  | 15
4 | 22 | 1.5 | 3 | 3 | 5 |  |  |  | 17
4 | 24.5 | 1.5 | 7 | 7 | 7 |  |  |  | 22
4 | 27 | 1.5 | 7 | 7 | 6 |  |  |  | 15
4 | 29.5 | 1.5 | 2 | 3 | 5 |  | .62 | B | 30
4 | 32 | 1.5 | 4 | 11 | 20 |  | 7.68 | B | 24
4 | 34.5 | 1.5 | 8 | 20 | 22 |  | 1.65 | B | 19
4 | 37 | 1 | 32 | 100@6" |  |  |  |  | 14
4 | 39.5 | 1 | 34 | 100@6" |  |  |  |  | 14