## PROJECT
Section | County | Project_Location | Route | Job Number | Contract Number | Catalog Number | Exist SN | Prop SN | Soils Report | SGR | IBR_Method | Output_Units | Water_Unit_Wt | Coeff_of_Consol_Factor
(10B) BR | Peoria | IL 29 Over Boyd's Hollow, 0.5 Miles south of Mossville | FAU 64 (IL 29) | P-94-013-05 | 68481 |  | 072-0072 | 072-0226 |  |  |  | E | 62.428 | 10.7639

## POINT
PointID | Elevation | Station | Offset_Distance | Offset_Dir | HoleDepth | Date | Boring_Note | Description | Logged_By | Drilling_Method | Hammer_Type | Location | Sec | Twp | Rng | PM | Struct_No | Struct_Station | Surf_Water_Elev | Stream_Bed_Elev | Water_Depth_First | Water_Depth_Comp | Water_Depth_After | Water_Depth_After_Hours | ST_Length | ST_Dia | ST_Desc_By | Drilled_By | North | East | Plunge | GintUpdated | chain_name | Latitude | Longitude
B-1 | 475.4 | 99+65 | 35 | RT | 80 | 2009-09-21 | W side of N Abut | IL 29 Over Boyd's Hollow | MAG | HSA | AUTO | Medina Road District | 34 | 10N | 8E | 4 | 072-0072 existing 072-0226 proposed | 99+96 | Dry | 464.5 | 16 | N/A | 10.7 | 24 |  |  |  | GSG Consultants | 0 | 0 |  | 2010-01-08 15:20 |  | N40º 48' 31.9" | W89º 34' 14.5"
B-2 | 475.5 | 100+27 | 35 | LT | 69 | 2009-09-24 | E side of S Abut | IL 29 Over Boyd's Hollow | MAG | HSA | AUTO | Medina Road District | 34 | 10N | 8E | 4 | 072-0072 existing 072-0226 proposed | 99+96 | Dry | 464.5 | 16 | N/A | N/A | - |  |  |  | GSG Consultants | 10 | 0 |  | 2010-01-08 15:17 |  | N40º 48' 31.0" | W89º 34' 14.0"
B-3 | 475.2 | 99+65 | 36 | LT | 70 | 2009-09-23 | E side of N Abut | IL 29 Over Boyd's Hollow | MAG | HSA | AUTO | Medina Road District | 34 | 10N | 8E | 4 | 072-0072 existing 072-0226 proposed | 99+96 | Dry | 464.5 | 13.5 | N/A | 11.5 | 20 |  |  |  | GSG Consultants | 10 | 0 |  | 2010-01-08 15:20 |  | N40º 48' 31.6" | W89º 34' 13.6"
B-4 | 475.5 | 100+27 | 34 | RT | 71.5 | 2009-09-22 | W side of S Abut | IL 29 Over Boyd's Hollow | MAG | HSA | AUTO | Medina Road District | 34 | 10N | 8E | 4 | 072-0072 existing 072-0226 proposed | 99+96 | Dry | 464.5 | 13.5 | N/A | N/A | - |  |  |  | GSG Consultants | 0 | 0 |  | 2010-01-08 11:21 |  | N40º 48' 31.3" | W89º 34' 14.8"

## LAB SPECIMEN
PointID | Depth | Depth_Bottom | Specimen | Specific_Gravity
B-1 | 1 |  |  | 2.675
B-1 | 6 |  |  | 2.675
B-1 | 11 |  |  | 2.675
B-1 | 16 |  |  | 2.675
B-1 | 23.5 |  |  | 2.675
B-1 | 28.5 |  |  | 2.675
B-2 | 6 |  |  | 2.675
B-2 | 13.5 |  |  | 2.675
B-2 | 33.5 |  |  | 2.675
B-2 | 38.5 |  |  | 2.675
B-2 | 63.5 |  |  | 2.675
B-3 | 23.5 |  |  | 2.675
B-3 | 48.5 |  |  | 2.675
B-3 | 53.5 |  |  | 2.675
B-4 | 13.5 |  |  | 2.675
B-4 | 21 |  |  | 2.675
B-4 | 23.5 |  |  | 2.675
B-4 | 26 |  |  | 2.675
B-4 | 33.5 |  |  | 2.675
B-4 | 38.5 |  |  | 2.675
B-4 | 48.5 |  |  | 2.675

## LITHOLOGY
PointID | Depth | Bottom | Description | Graphic | Layer_Line_Type
B-1 | 0 | 0.67 | Asphalt Pavement 8 inches thick |  | 0
B-1 | 0.67 | 1.5 | Black LOAM (fill), trace gravel |  | 0
B-1 | 1.5 | 3.5 | Loose Brown, Dry SANDY LOAM, trace gravel |  | 1
B-1 | 3.5 | 4.5 | Loose Brown, Dry SAND, trace gravel, organics |  | 0
B-1 | 4.5 | 7 | Very Stiff Brown and Gray LOAM, trace gravel |  | 0
B-1 | 7 | 8.5 | Brown SAND, some gravel 1" layer of brown SILT at 7 feet |  | 1
B-1 | 8.5 | 11 | Stiff Brown and Gray LOAM, trace gravel |  | 1
B-1 | 11 | 14 | Loose Brown and Gray, Moist LOAM, trace gravel |  | 1
B-1 | 14 | 19.5 | Medium Stiff to Very Soft Brown, Moist CLAY LOAM, some gravel Wet at 16 feet |  | 0
B-1 | 19.5 | 24 | Loose Brown, Medium to Coarse, Wet SAND, trace gravel |  | 0
B-1 | 24 | 26 | Very Soft Brown and Gray, Wet CLAY LOAM |  | 1
B-1 | 26 | 28.5 | Loose Brown, Coarse, Wet SAND |  | 1
B-1 | 26.5 |  | 4-inch Brown SILTY CLAY lens at 26.5' |  | -1
B-1 | 28.5 | 29.5 | Very Loose Brown, Fine to Medium, Wet SAND, trace gravel |  | 0
B-1 | 29.75 | 50 | Medium Stiff to Soft Gray, Wet SILTY LOAM, trace gravel, coal |  | 0
B-1 | 30 |  | Drill Method switched to Mud Rotary at 30.0' |  | -1
B-1 | 33.5 |  | Little Gravel at 33.5' |  | -1
B-1 | 34 |  | 4-inch Gray, SAND |  | -1
B-1 | 43.5 |  | 4-inch Gray, Coarse SAND lens at 43.5' |  | -1
B-1 | 44 |  | 7-inch Gray, Fine SAND lens at 44.0' |  | -1
B-1 | 49.75 |  | 3-inch GRAVEL lens at 49.75' |  | -1
B-1 | 50 | 58.5 | Very Dense Gray, Wet GRAVEL, trace sand |  | 0
B-1 | 58.5 | 80 | Hard Blue and Gray, Wet SILTY LOAM |  | 0
B-2 | 0 | 0.67 | Asphalt Pavement 8 inches thick |  | 0
B-2 | 0.67 | 1.5 | Black SANDY LOAM (fill), trace gravel |  | 0
B-2 | 1.5 | 2 | Brown SANDY LOAM (fill), trace gravel) |  | 0
B-2 | 2 | 6 | Black SANDY LOAM (fill), trace gravel |  | 1
B-2 | 6 | 11 | Stiff to Very Soft Brown, Dry LOAM, trace gravel |  | 1
B-2 | 6.5 |  | 2-inch SAND lens at 6.5' |  | -1
B-2 | 8.5 |  | Sample moist at 8.5' |  | -1
B-2 | 11 | 12.5 | Medium Stiff Brown and Gray, Moist CLAY, trace gravel |  | 0
B-2 | 12 |  | 3-inch fine to medium SAND lens at 12' |  | -1
B-2 | 12.5 | 14 | Brown, Moist SILTY LOAM, trace gravel |  | 0
B-2 | 14 | 29 | Medium Stiff to Very Soft Brown and Gray, Moist SILTY LOAM, trace gravel |  | 0
B-2 | 17.5 |  | Shells encounterd at 17.5' |  | -1
B-2 | 19 |  | Color transition to Gray starting at 19' |  | -1
B-2 | 21 |  | Color transition to Brown and Gray starting at 21' |  | -1
B-2 | 26 |  | 3-inch Fine to Medium SAND lens at 26' |  | -1
B-2 | 29 | 38.5 | Very Soft Gray, Moist SILTY LOAM, trace gravel |  | 1
B-2 | 30 |  | Drill Method switched to Mud Rotary at 30.0' |  | -1
B-2 | 38.5 | 44 | Medium Dense Gray, Fine to Coarse, Moist SAND, little gravel, trace organics |  | 0
B-2 | 44 | 51.5 | Medium Stiff to Stiff Gray, Moist SILTY LOAM, trace gravel, organics |  | 1
B-2 | 44.5 |  | 2-inch Fine to Medium SAND lens at 44.5' |  | -1
B-2 | 50 |  | 2-inch Gray, Fine, SAND lens at 50' |  | -1
B-2 | 51.5 | 58.5 | Dense Gray, Coarse, Wet SAND, trace gravel |  | 1
B-2 | 58.5 | 69 | Hard Blue and Gray, Dry SILTY LOAM, trace gravel |  | 0
B-3 | 0 | 1 | Asphalt Pavement 6 inches thick with 6 inches of aggregate base course |  | 0
B-3 | 1 | 6 | Dark Brown SILTY CLAY LOAM (fill), trace gravel, organics |  | 1
B-3 | 6 | 11 | Medium Stiff Brown, Moist SILTY CLAY, trace gravel |  | 0
B-3 | 9.5 |  | 2-inch Brown, Coase, SAND lens at 9.5' |  | -1
B-3 | 11 | 38.5 | Soft to Very Soft Brown and Gray, Moist SILTY LOAM, trace gravel, organics |  | 1
B-3 | 14 |  | 4-inch Fine to Medium SAND lens at 14' |  | -1
B-3 | 21.5 |  | 8-inch Brown, Fine to Medium, SAND lense at 21.5' |  | -1
B-3 | 27 |  | 8-inch Brown, Fine to Medium, SAND lense at 27' |  | -1
B-3 | 30 |  | Drill Method switched to Mud Rotary at 30.0' |  | -1
B-3 | 38.5 | 53.5 | Very Soft Gray, Moist SILTY LOAM, trace gravel |  | 1
B-3 | 49 |  | Trace Organics at 49' |  | -1
B-3 | 53.5 | 58.5 | Dense Gray, Medium to Coarse, Moist SAND and gravel |  | 1
B-3 | 58.5 | 70 | Hard Blue and Gray, Dry SILTY LOAM |  | 0
B-4 | 0 | 0.67 | Asphalt Pavement 8 inches thick |  | 0
B-4 | 0.67 | 1 | Gray SAND (fill) |  | 0
B-4 | 1 | 1.5 | Brown SAND (fill), trace gravel |  | 0
B-4 | 1.5 | 8.5 | Medium Stiff Light Brown SILTY LOAM, trace gravel |  | 0
B-4 | 6 |  | 2-inch Medium to Coarse, SAND lens at 6' |  | -1
B-4 | 7.3 |  | Trace organics |  | -1
B-4 | 8.5 | 11.5 | Stiff Dark Brown, Moist CLAY, and silt, trace sand, gravel |  | 0
B-4 | 9 |  | 2-inch Fine to Medium SAND lens at 8.5' |  | -1
B-4 | 11.5 | 16 | Soft to Very Soft Brown, Moist SILTY LOAM, trace gravel |  | 1
B-4 | 12 |  | 2-inch Brown, Coarse, SAND lens at 11.5' |  | -1
B-4 | 14 |  | 2-inch Brown, Coarse, SAND lens at 14' |  | -1
B-4 | 14.5 |  | trace coal at 14.5' |  | -1
B-4 | 16 | 26 | Medium Stiff to Very Soft Brown and Gray, Wet LOAM, trace gravel |  | 1
B-4 | 21 |  | 1 Foot Very Loose, Brown, Fine to Coarse, SAND, trace gravel at 21.0'
B-4 | 26 | 29 | Very Loose Brown and Gray, Wet SANDY CLAY LOAM |  | 0
B-4 | 29 | 33.5 | Loose Brown, Fine to Coarse, Wet SAND |  | 1
B-4 | 30 |  | Drill Method switched to Mud Rotary at 30.0' |  | -1
B-4 | 33.5 | 38.5 | Medium Stiff Gray, Moist SILTY CLAY LOAM |  | 1
B-4 | 38.5 | 45 | Very Stiff Brown and Gray, Moist LOAM |  | 1
B-4 | 44.5 |  | 2-inch Gray SAND lens at 44.5'
B-4 | 45 | 53.5 | Medium Stiff to Soft Gray, Moist SILT, trace gravel, organics, wood, coal |  | 1
B-4 | 53.5 | 61.5 | Very Dense Gray, Coarse, Wet SAND, and gravel |  | 1
B-4 | 61.5 | 71.5 | Hard Blue and Gray, Dry SILTY LOAM |  | 0

## SAMPLE
PointID | Depth | Blows_1st_6in | Blows_2nd_6in | Blows_3rd_6in | Qu | Qu_Type | Moisture | Length | Blows_4th_6in
B-1 | 1 | 7 | 3 | 2 | 2 | P | 17.2 | 1.5
B-1 | 3.5 | 3 | 3 | 2 |  |  | 6 A 12 B | 1.5
B-1 | 6 | 1 | 2 | 3 | 2 | P | 18 A 21 B | 1.5
B-1 | 8.5 | 2 | 1 | 2 | 1.75 | P | 19.6 | 1.5
B-1 | 11 | 1 | 1 | 4 | 0.2 | P | 16.7 | 1.5
B-1 | 13.5 | 1 | 1 | 1 | 0.75 | P | 26 | 1.5
B-1 | 16 | 1 | 1 | 2 | 0.2 | B | 20.9 | 1.5
B-1 | 18.5 | 1 | 2 | 4 |  |  | 17 A 14 B | 1.5
B-1 | 21 | 1 | 2 | 3 |  |  | 15 | 1.5
B-1 | 23.5 | 1 | 1 | 1 | 0.2 | P | 17.1 | 1.5
B-1 | 26 | 1 | 5 | 4 |  |  | 11.5 | 1.5
B-1 | 28.5 | 1 | 1 | 1 |  |  | 15.2 | 1.5
B-1 | 33.5 | 3 | 4 | 2 | 0.75 | P | 20.8 | 1.5
B-1 | 38.5 | 3 | 2 | 3 | 0.4 | B | 23.2 | 1.5
B-1 | 43.5 | 6 | 4 | 2 | 0.59 | B | 24.5 | 1.5
B-1 | 48.5 | 3 | 6 | 14 | 0.59 | B | 28 A 11 B | 1.5
B-1 | 53.5 | 30 | 50 | 22 |  |  | 6.6 | 1.5
B-1 | 58.5 | 100/5.5" |  |  | 7 | P | 17.1 | 1.5
B-1 | 63.5 | 100/5" |  |  | 5.5 | P | 18.3 | 1.5
B-1 | 68.5 | 100/2.5" |  |  |  |  | 22.5 | 1.5
B-1 | 73.5 | 100/2.5" |  |  |  |  | 27.5 | 1.5
B-1 | 78.5 | 100/2" |  |  |  |  | 21.1 | 1.5
B-2 | 1 | 9 | 6 | 7 |  |  | 11.8 | 1.5
B-2 | 3.5 | 4 | 4 | 4 | 1.02 | S | 26.7 | 1.5
B-2 | 6 | 2 | 1 | 1 | 1 | P | 20 | 1.5
B-2 | 8.5 | 1 | 3 | 7 | 0.2 | S | 9 | 1.5
B-2 | 11 | 1 | 1 | 2 | 0.5 | P | 25.6 | 1.5
B-2 | 13.5 | WH | WH | WH | 0.75 | P | 19 A 27 B | 1.5
B-2 | 16 | WH | WH | WH | 0.39 | B | 13.6 | 1.5
B-2 | 18.5 | WH | WH | WH | 0.59 | B | 41 | 1.5
B-2 | 21 | WH | 2 | 3 | 0.5 | P | 33.5 | 1.5
B-2 | 23.5 | WH | WH | WH | 0.2 | B | 26 | 1.5
B-2 | 26 | WH | WH | WH | 0.5 | P | 22.7 | 1.5
B-2 | 28.5 | 1 | 1 | 1 | 0.2 | B | 22.2 | 1.5
B-2 | 33.5 | WH | WH | WH | 0.2 | B | 22.4 | 1.5
B-2 | 38.5 | 7 | 7 | 9 |  |  | 12 | 1.5
B-2 | 43.5 | 10 | 4 | 3 | 0.75 | P | 6 A 24 B | 1.5
B-2 | 48.5 | 6 | 6 | 7 | 1 | P | 24 | 1.5
B-2 | 53.5 | 20 | 20 | 24 |  |  | 7.8 | 1.5
B-2 | 58.5 | 100/5" |  |  |  |  | 10.4 | 1.5
B-2 | 63.5 | 100/2" |  |  |  |  | 21.4 | 1.5
B-2 | 68.5 | 100/3" |  |  |  |  | 22.6 | 1.5
B-3 | 1 | 5 | 3 | 3 | 0.47 | S | 16.6 | 1.5
B-3 | 3.5 | 2 | 3 | 4 | 1.18 | S | 20.2 | 1.5
B-3 | 6 | 1 | 1 | 1 |  |  | 16 A 20 B | 1.5
B-3 | 8.5 | 1 | 1 | 3 | 0.75 | P | 11.7 | 1.5
B-3 | 11 | 1 | 1 | 2 | 0.39 | B | 23.8 | 1.5
B-3 | 13.5 | WH | WH | WH | 0.5 | P | 25.4 | 1.5
B-3 | 16 | WH | WH | WH | 0.2 | B | 23.9 | 1.5
B-3 | 18.5 | WH | WH | WH | 0.39 | B | 26.4 | 1.5
B-3 | 21 | 2 | 2 | 2 |  |  | 18.5 | 1.5
B-3 | 23.5 | 2 | 2 | 3 | 0.59 | B | 29.4 | 1.5
B-3 | 26 | WH | WH | 1 | 0.1 | B | 19.6 | 1.5
B-3 | 28.5 | WH | WH | WH | 0.1 | B | 22.4 | 1.5
B-3 | 33.5 | 1 | 3 | 2 |  |  | 18.4 | 1.5
B-3 | 38.5 | 3 | 2 | 3 | 0.2 | B | 19.3 | 1.5
B-3 | 43.5 |  | 2 | 2 |  |  | 12.8 | 1.5
B-3 | 48.5 | 4 | 2 | 4 | 0.27 | B | 25.5 | 1.5
B-3 | 53.5 | 21 | 15 | 17 |  |  | 10 | 1.5
B-3 | 58.5 | 100/4" |  |  |  |  | 15.2 | 1.5
B-3 | 63.5 | 100/2" |  |  |  |  | 18.6 | 1.5
B-3 | 68.5 | 100/2" |  |  |  |  | 18.3 | 1.5
B-4 | 1 | 3 | 1 | 2 | 0.49 | B | 27.9 | 1.5
B-4 | 3.5 | 4 | 2 | 2 | 0.39 | S | 15.3 | 1.5
B-4 | 6 | 2 | 1 | 1 | 0.39 | B | 22.1 | 1.5
B-4 | 8.5 | 1 | 2 | 3 | 1 | B | 22.4 | 1.5
B-4 | 11 | 3 | 1 | 1 | 0.27 | B | 22.2 | 1.5
B-4 | 13.5 | WH | 1 | 1 | <0.25 | P | 24 | 1.5
B-4 | 16 | 1 | 1 | 2 | 0.78 | B | 22 | 1.5
B-4 | 18.5 | 1 | 1 | 2 | 0.27 | B | 24.8 | 1.5
B-4 | 21 | WH | WH | WH | 0.47 | B | 22A 18 B | 1.5
B-4 | 23.5 | WH | WH | WH | 0.2 | B | 19.3 | 1.5
B-4 | 26 | 1 | WH | 1 |  |  | 25.8 | 1.5
B-4 | 28.5 | WH | WH | 5 |  |  | 12.6 | 1.5
B-4 | 33.5 | 2 | 1 | 1 | 0.78 | B | 28.4 | 1.5
B-4 | 38.5 | 5 | 2 | 2 | 2 | P | 22 | 1.5
B-4 | 43.5 | 3 | 3 | 2 | 0.59 | B | 41.1 | 1.5
B-4 | 48.5 | 6 | 5 | 8 | 0.39 | B | 25.8 | 1.5
B-4 | 53.5 | 21 | 100/5.5" |  |  |  | 5.3 | 1.5
B-4 | 56.5 | 31 | 21 | 33 |  |  | 12.4 | 1.5
B-4 | 61.5 | 100/4" |  |  | 5.25 | P | 15.9 | 1.5
B-4 | 66.5 | 100/2" |  |  |  |  | 20.8 | 1.5
B-4 | 71.5 | 100/2" |  |  |  |  | 18.2 | 1.5

## HYDROMETER
PointID | Depth | Wt_Dry_Specimen | Percent_Of_Total | Specific_Gravity | Temperature_Units_Test | HydrometerID | Type | Temperature_Units_Calibration | Calibration_Intercept | Calibration_Slope | Calibration_2ndOrderTerm
B-1 | 1
B-1 | 11
B-1 | 16
B-2 | 6
B-2 | 13.5
B-2 | 33.5
B-2 | 63.5
B-3 | 23.5
B-3 | 48.5
B-4 | 13.5
B-4 | 23.5
B-4 | 33.5
B-4 | 38.5
B-4 | 48.5

## SIEVE
PointID | Depth | Wt_Total_Spec | Wt_Passing_Split_Sieve | Wt_Fines_Tested | Size_Split_Sieve | Weighing_Method | Wt_Sieving_Tare_Coarse | Wt_Sieving_Tare_Fine | WC_Wt_Wet_Coarse | WC_Wt_Dry_Coarse | WC_Wt_Tare_Coarse | Water_Content_Coarse | WC_Wt_Wet_Fine | WC_Wt_Dry_Fine | WC_Wt_Tare_Fine | Water_Content_Fine | Coarse_Sieved_Wet
B-1 | 1 | [15 empty] | 0
B-1 | 6 | [15 empty] | 0
B-1 | 11 | [15 empty] | 0
B-1 | 16 | [15 empty] | 0
B-1 | 23.5 | [15 empty] | 0
B-1 | 28.5 | [15 empty] | 0
B-2 | 6 | [15 empty] | 0
B-2 | 13.5 | [15 empty] | 0
B-2 | 33.5 | [15 empty] | 0
B-2 | 38.5 | [15 empty] | 0
B-2 | 63.5 | [15 empty] | 0
B-3 | 23.5 | [15 empty] | 0
B-3 | 48.5 | [15 empty] | 0
B-3 | 53.5 | [15 empty] | 0
B-4 | 13.5 | [15 empty] | 0
B-4 | 21 | [15 empty] | 0
B-4 | 23.5 | [15 empty] | 0
B-4 | 33.5 | [15 empty] | 0
B-4 | 38.5 | [15 empty] | 0
B-4 | 48.5 | [15 empty] | 0

## HYD READINGS
PointID | Depth | Reading | Time | Hydrometer_Reading | Temperature | Particle_Size | Percent_Finer
B-1 | 1 | 1 |  |  |  | 0.002 | 17
B-1 | 11 | 1 |  |  |  | 0.002 | 18
B-1 | 16 | 1 |  |  |  | 0.002 | 27
B-2 | 6 | 1 |  |  |  | 0.002 | 16
B-2 | 13.5 | 1 |  |  |  | 0.002 | 15
B-2 | 33.5 | 1 |  |  |  | 0.002 | 13
B-2 | 63.5 | 1 |  |  |  | 0.002 | 17
B-3 | 23.5 | 1 |  |  |  | 0.002 | 15
B-3 | 48.5 | 1 |  |  |  | 0.002 | 18
B-4 | 13.5 | 1 |  |  |  | 0.002 | 15
B-4 | 23.5 | 1 |  |  |  | 0.002 | 13
B-4 | 33.5 | 1 |  |  |  | 0.002 | 21
B-4 | 38.5 | 1 |  |  |  | 0.002 | 12
B-4 | 48.5 | 1 |  |  |  | 0.002 | 15

## SV READINGS
PointID | Depth | Reading | Soil_Tare | Percent_Finer | Name
B-1 | 1 | 0.075 |  | 50 | #200
B-1 | 1 | 0.425 |  | 87 | #40
B-1 | 1 | 2 |  | 95 | #10
B-1 | 1 | 4.75 |  | 98 | #4
B-1 | 1 | 19 |  | 100 | 3/4"
B-1 | 6 | 0.075 |  | 6 | #200
B-1 | 6 | 0.425 |  | 26 | #40
B-1 | 6 | 2 |  | 44 | #10
B-1 | 6 | 4.75 |  | 66 | #4
B-1 | 6 | 19 |  | 100 | 3/4"
B-1 | 11 | 0.075 |  | 52 | #200
B-1 | 11 | 0.425 |  | 81 | #40
B-1 | 11 | 2 |  | 90 | #10
B-1 | 11 | 4.75 |  | 97 | #4
B-1 | 11 | 19 |  | 100 | 3/4"
B-1 | 16 | 0.075 |  | 68 | #200
B-1 | 16 | 0.425 |  | 75 | #40
B-1 | 16 | 2 |  | 78 | #10
B-1 | 16 | 4.75 |  | 79 | #4
B-1 | 16 | 19 |  | 100 | 3/4"
B-1 | 23.5 | 0.075 |  | 98 | #200
B-1 | 23.5 | 0.425 |  | 99 | #40
B-1 | 23.5 | 2 |  | 100 | #10
B-1 | 28.5 | 0.075 |  | 10 | #200
B-1 | 28.5 | 0.425 |  | 64 | #40
B-1 | 28.5 | 2 |  | 91 | #10
B-1 | 28.5 | 4.75 |  | 95 | #4
B-1 | 28.5 | 19 |  | 100 | 3/4"
B-2 | 6 | 0.075 |  | 64 | #200
B-2 | 6 | 0.425 |  | 86 | #40
B-2 | 6 | 2 |  | 91 | #10
B-2 | 6 | 4.75 |  | 94 | #4
B-2 | 6 | 19 |  | 100 | 3/4"
B-2 | 13.5 | 0.075 |  | 75 | #200
B-2 | 13.5 | 0.425 |  | 91 | #40
B-2 | 13.5 | 2 |  | 93 | #10
B-2 | 13.5 | 4.75 |  | 94 | #4
B-2 | 13.5 | 9.5 |  | 100 | 3/8"
B-2 | 33.5 | 0.075 |  | 65 | #200
B-2 | 33.5 | 0.425 |  | 99 | #40
B-2 | 33.5 | 2 |  | 100 | #10
B-2 | 38.5 | 0.075 |  | 14 | #200
B-2 | 38.5 | 0.425 |  | 46 | #40
B-2 | 38.5 | 2 |  | 74 | #10
B-2 | 38.5 | 4.75 |  | 83 | #4
B-2 | 38.5 | 19 |  | 100 | 3/4"
B-2 | 63.5 | 0.075 |  | 81 | #200
B-2 | 63.5 | 0.425 |  | 93 | #40
B-2 | 63.5 | 2 |  | 96 | #10
B-2 | 63.5 | 4.75 |  | 100 | #4
B-3 | 23.5 | 0.075 |  | 91 | #200
B-3 | 23.5 | 0.425 |  | 100 | #40
B-3 | 48.5 | 0.075 |  | 94 | #200
B-3 | 48.5 | 0.425 |  | 99 | #40
B-3 | 48.5 | 2 |  | 100 | #10
B-3 | 53.5 | 0.075 |  | 6 | #200
B-3 | 53.5 | 0.425 |  | 14 | #40
B-3 | 53.5 | 2 |  | 41 | #10
B-3 | 53.5 | 4.75 |  | 64 | #4
B-3 | 53.5 | 19 |  | 100 | 3/4"
B-4 | 13.5 | 0.075 |  | 66 | #200
B-4 | 13.5 | 0.425 |  | 95 | #40
B-4 | 13.5 | 2 |  | 100 | #10
B-4 | 21 | 0.075 |  | 6 | #200
B-4 | 21 | 0.425 |  | 54 | #40
B-4 | 21 | 2 |  | 81 | #10
B-4 | 21 | 4.75 |  | 93 | #4
B-4 | 21 | 19 |  | 100 | 3/4"
B-4 | 23.5 | 0.075 |  | 60 | #200
B-4 | 23.5 | 0.425 |  | 90 | #40
B-4 | 23.5 | 2 |  | 97 | #10
B-4 | 23.5 | 4.75 |  | 99 | #4
B-4 | 23.5 | 19 |  | 100 | 3/4"
B-4 | 33.5 | 0.075 |  | 80 | #200
B-4 | 33.5 | 0.425 |  | 95 | #40
B-4 | 33.5 | 2 |  | 100 | #10
B-4 | 38.5 | 0.075 |  | 60 | #200
B-4 | 38.5 | 0.425 |  | 99 | #40
B-4 | 48.5 | 0.075 |  | 100 | #200