## PROJECT
Route | Section | County | Output_Units | Water_Unit_Wt | Coeff_of_Consol_Factor
FAP 317 & 689 | (44 B) BR | PEORIA | M | 62.428 | 10.7639

## POINT
PointID | Elevation | Station | Offset_Distance | Offset_Dir | Date | Boring_Note | HoleDepth | Description | Logged_By | Drilling_Method | Hammer_Type | Location | Sec | Twp | Rng | PM | Struct_No | Struct_Station | Surf_Water_Elev | Stream_Bed_Elev | Water_Depth_First | Water_Depth_Comp | Water_Depth_After | Water_Depth_After_Hours | ST_Length | ST_Dia | ST_Desc_By | Drilled_By | North | East | Plunge | Latitude | Longitude
1 | 459.79 | 9+848 | 13.3 | LT | 2001-06-05 |  | 30.2 | WHEELER RD. OVER DRY RUN CREEK | KRW | HSA | AUTO | SW 1/4, SE 1/4 , TIMBER TWNSHP | 27 | 7N | 6E | 4 | 072-0103(EXIST) | 9+855(95+25) | 449.8 |  | 11.5 | 9 | 8.8 | 24 |  |  |  | GLA |  |  |  | 40° 33' 9.1" N | 89° 48' 14.4" W
2 | 459.94 | 9+862 | 13 | RT | 2001-06-06 |  | 32.8 | WHEELER RD. OVER DRY RUN CREEK | KRW | HSA | AUTO | SW 1/4, SE 1/4 , TIMBER TWNSHP | 27 | 7N | 6E | 4 | 072-0103(EXIST) | 9+855(95+25) | 449.8 |  | 14 | 11.7 | 11.3 | 24 |  |  |  | GLA |  |  |  | 40° 33' 9.4" N | 89° 48' 14.6" W

## LITHOLOGY
PointID | Depth | Bottom | Description | Layer_Line_Type | Graphic
1 | 0 | 1.5 | NO SAMPLES TAKEN 0-1.5'
1 | 1.5 | 4 | Brown SILTY CLAY LOAM
1 | 4 | 9 | Brown SILTY LOAM
1 | 7.75 |  | sand & gravel seam @ 8'
1 | 9 | 14 | Lt. Brown SILTY CLAY & SILTY SAND seams w/ coal fragments @ 9'
1 | 14 | 21.5 | Brown SAND & GRAVEL
1 | 21.5 | 24 | Brown/ Gray SHALEY SILT
1 | 24 | 30.2 | Gray SHALE
2 | 0 | 1.5 | NO SAMPLES TAKEN 0-1.5'
2 | 1.5 | 4 | Dk. Brown SILTY CLAY LOAM
2 | 4 | 6.5 | Gray/Brown SILTY CLAY LOAM
2 | 6.5 | 9 | Brown SAND & GRAVEL
2 | 9 | 14 | Brown SILTY CLAY
2 | 10.25 |  | thin organic seam @ 10.5'
2 | 12.5 |  | sandy & gravelly
2 | 14 | 16.5 | Brown SILTY SAND w/ trace gravel & organics
2 | 16.5 | 19 | Brown SILTY CLAY w/ sand
2 | 19 | 26.5 | Brown SAND & GRAVEL
2 | 26.5 | 32.8 | Gray SHALE

## SAMPLE
PointID | Depth | Length | Blows_1st_6in | Blows_2nd_6in | Blows_3rd_6in | Blows_4th_6in | Qu | Qu_Type | Moisture
1 | 1.5 | 1.5 | 3 | 4 | 4 |  | 2.27 | B | 22
1 | 4 | 1.5 | 1 | 1 | 1 |  | 0.25 | B | 26
1 | 6.5 | 1.5 | 1 | 1 | 1 |  | 0.21 | B | 25
1 | 9 | 1.5 | 1 | 2 | 3 |  | 0.08 | B | 21
1 | 11.5 | 1.5 | 0 | 1 | 1 |  | 0.21 | B | 23
1 | 14 | 1.5 | 1 | 1 | 1 |  |  |  | 18
1 | 16.5 | 1.5 | 1 | 1 | 1 |  |  |  | 16
1 | 19 | 1.5 | 5 | 4 | 4 |  |  |  | 19
1 | 21.5 | 1.5 | 4 | 19 | 40 |  | 2.84 | S | 19
1 | 24 | 1 | 60 | 100@6" |  |  |  |  | 12
1 | 26.5 | 1.2 | 36 | 100@8" |  |  |  |  | 12
1 | 29 | 1.2 | 50 | 100@8" |  |  |  |  | 13
2 | 1.5 | 1.5 | 1 | 2 | 2 |  | 0.62 | B | 24
2 | 4 | 1.5 | 0 | 3 | 3 |  |  |  | 24
2 | 6.5 | 1.5 | 1 | 2 | 2 |  |  |  | 14
2 | 9 | 1.5 | 1 | 2 | 2 |  | 0.21 | B | 23
2 | 11.5 | 1.5 | 4 | 2 | 2 |  | 0.21 | B | 22
2 | 14 | 1.5 | 3 | 2 | 2 |  | 1 | P | 15
2 | 16.5 | 1.5 | 0 | 2 | 4 |  | 0.21 | B | 28
2 | 19 | 1.5 | 10 | 4 | 2 |  |  |  | 20
2 | 21.5 | 1.5 | 1 | 2 | 2 |  |  |  | 21
2 | 24 | 1.5 | 2 | 2 | 4 |  |  |  | 18
2 | 26.5 | 1.5 | 11 | 43 | 57 |  |  |  | 15
2 | 29 | 1.2 | 33 | 100@8" |  |  |  |  | 14
2 | 31.5 | 1.3 | 63 | 100@10" |  |  |  |  | 13