## PROJECT
Route | Section | County | Project_Location | Job No | Contract No | Catalog No | Soil Report | Existing Structure No | Proposed Structuer No | IBR_Method | Output_Units | Water_Unit_Wt | Coeff_of_Consol_Factor
FAU 6578 (Airport Rd) | (1-VC)BR | Peoria | Airport Rd over Kickapoo Cr Trib & UPRR | D94-078-00 | 68092 | 032288-00D |  | 072-0058 | 072-0201 |  | E | 62.428 | 10.7639

## POINT
PointID | Elevation | Station | Offset_Distance | Offset_Dir | Date | Boring_Note | HoleDepth | Boring Type | Description | Logged_By | Drilling_Method | Hammer_Type | Location | Sec | Twp | Rng | PM | Struct_No | Struct_Station | Surf_Water_Elev | Stream_Bed_Elev | Water_Depth_First | Water_Depth_Comp | Water_Depth_After | Water_Depth_After_Hours | ST_Length | ST_Dia | ST_Desc_By | Drilled_By | North | East | Plunge | Latitude | Longitude
1 | 473.4 | 46+80 | 53 | LT | 2007-07-05 | (N.ABUT) | 28 | BRIDGE | Airport Rd over Kickapoo Cr Trib & UPRR | JAR & DLR | HSA | Automatic | [5 empty] | 072-0201(prop) | 45+42 |  |  | 6.5 | WASHED | 3.5 | 24 |  |  |  | JCA |  |  |  | 40° 40' 49.8" N | 89° 39' 33.4" W
2 | 471.3 | 45+81 | 26 | LT | 2007-07-06 | (N.PIER) | 19.92 | BRIDGE | Airport Rd over Kickapoo Cr Trib & UPRR | DLR | HSA | Automatic | [5 empty] | 072-0201(prop) | 45+42 |  |  | 4 | N/A | N/A |  |  |  |  | JCA |  |  |  | 40° 40' 49.0" N | 89° 39' 34.1" W
3 | 469.74 | 46+31 | 37 | RT | 2007-07-12 | (N.PIER) | 33 | BRIDGE | Airport Rd over Kickapoo Cr Trib & UPRR | JAR | HSA | Automatic | [5 empty] | 072-0201(prop) | 45+42 |  |  | 6.6 | WASHED | 2.2 | 24 |  |  |  | JCA |  |  |  | 40° 40' 48.9" N | 89° 39' 33.0" W
4 | 485.4 | 44+72 | 0 | (on CL) | 2007-07-13 | (S.PIER) | 40 | BRIDGE | Airport Rd over Kickapoo Cr Trib & UPRR | JAR | HSA | Automatic | [5 empty] | 072-0201(prop) | 45+42 |  |  | 16.5 | WASHED | 3 | 24 |  |  |  | JCA |  |  |  | 40° 40' 48.0" N | 89° 39' 34.9" W
5 | 506.47 | 47+65 | 4 | LT | 2007-07-16 | (N.ABUT) | 52.25 | BRIDGE | Airport Rd over Kickapoo Cr Trib & UPRR | JAR | HSA | Automatic | [5 empty] | 072-0201(prop) | 45+42 |  |  | 23 | NONE | N/A |  |  |  |  | JCA |  |  |  | 40° 40' 50.0" N | 89° 39' 32.1" W
6 | 515 | 43+69.5 | 12 | LT | 2007-07-18 | (S.ABUT) | 58 | BRIDGE | Airport Rd over Kickapoo Cr Trib & UPRR | JAR | HSA | Automatic | [5 empty] | 072-0201(prop) | 45+42 |  |  |  | WASHED | 15 | 24 |  |  |  | JCA |  |  |  | 40° 40' 47.5" N | 89° 39' 35.9" W
1-S | 473.4 | 46+80 | 50 | LT | 2007-07-06 | (N.ABUT) | 10.5 | SHELBY TUBES | Airport Rd over Kickapoo Cr Trib & UPRR | DLR | [7 empty] | 072-0201(prop) | 45+42 | [6 empty] | 36 | 3 | DLR | JCA |  |  |  | 40° 40' 49.8" N | 89° 39' 33.4" W

## CORE_DETAILS
PointID | Method | Barrel_Type_Size | Diameter | Top_Rock_Depth | Pictures | Storage | Soil_Log_End | Core_Log_Start | Total_Pages | First_Core_Page
1 |  | NWD4 x 5' Dual tube | 2.06 | 11.5 | Yes | Construction complete | 14 | 14 | 2 | 2
3 |  | NWD4 x 5' Dual tube | 2.06 | 11.5 | Yes | Construction complete | 13 | 13 | 3 | 2
4 |  | NWD4 x 5' Dual tube | 2.06 | 24 | Yes | Construction complete | 25 | 25 | 2 | 2
6 |  | NWD4 x 5' Dual tube | 2.06 | 41.5 | Yes | Construction complete | 43 | 43 | 3 | 3

## LAB SPECIMEN
PointID | Depth | Depth_Bottom | Specimen | Specific_Gravity
1 | 4 |  |  | 2.675
1 | 6.5 |  |  | 2.675
1 | 9 |  |  | 2.675

## LITHOLOGY
PointID | Depth | Bottom | Description | Rock Mass Class (Rating) | Graphic | Layer_Line_Type
1 | 0 | 4 | Brown & Gray SILTY CLAY LOAM
1 | 4 | 6.5 | Brown/Gray LOAM
1 | 5 |  | shelby tube 4'-6.5'
1 | 6.5 | 11.5 | Gray LOAM (gravelly)
1 | 7.5 |  | shelby tube 6.5'-9'
1 | 9.75 |  | shelby tube 9'-10.5'
1 | 10.5 |  | gravels @ 10.5'
1 | 11.5 | 28 | Gray to Lt. Gray SHALE
1 | 14 | 17 | Geomechanics Class of Rock Mass(GCRM)= 29, Poor Rock | 29, Poor Rock |  | 2
1 | 15.15 |  | 10.6% M
1 | 16 |  | numerous thin limestone seams from 15.5' to 16.7' (seams are 1/2" to 1")
1 | 17 | 18 | GCRM=41, Fair Rock 8.3%M | 41, Fair Rock |  | 2
1 | 17.6 |  | 8.4% M
1 | 18 | 20.25 | GCRM= 18, Poor Rock | 18, Poor Rock |  | 2
1 | 20.25 | 23 | GCRM= 34, Poor Rock | 34, Poor Rock |  | 2
1 | 20.4 |  | 8.6% M
1 | 20.75 |  | numerous thin limestone seams from 19' to 22.7' (seams are 1/4" to 2")
1 | 21.3 |  | 8.8% M
1 | 22.3 |  | 7.4% M
1 | 23 |  | GCRM=48, Fair Rock | 48, Fair Rock
1 | 23.6 |  | 8.4% M
1 | 24.1 |  | 8.5% M
1 | 24.6 |  | 8.8% M
1 | 25.2 |  | 7.9% M
1 | 25.8 |  | 7.6% M
1 | 26.4 |  | 8.1% M
1 | 27 |  | 8.1% M
2 | 0 | 0.3 | Dk. Gray LOAM
2 | 0.3 | 6.7 | Br & Gr Cse SAND & GRAVEL
2 | 6.7 | 9 | Lt. Gr SHALEY SILT
2 | 9 | 19.92 | Lt. Gr CLAYSHALE w/ v. thin silt along bedding planes
2 | 16.5 |  | limestone fragments @ 16.5'
3 | 0 | 9 | Brown LOAM (gravelly)
3 | 9 | 11.5 | Gray SHALEY CLAY
3 | 11.5 | 33 | Gray/Lt Gray SHALE
3 | 13.5 |  | Geomechanics Class of Rock Mass(GCRM)= 29, Poor Rock 9.2% M | 29, Poor Rock
3 | 14 |  | 8.3% M
3 | 14.6 |  | 8.0% M
3 | 15.2 |  | 8.6% M
3 | 15.8 |  | 8.1% M
3 | 17 |  | 8.5% M
3 | 18 | 18 |  |  |  | 2
3 | 18.1 |  | GCRM= 34, Poor Rock | 34, Poor Rock
3 | 19 |  | 8.2% M
3 | 19.8 |  | 7.4% M
3 | 20.7 |  | 7.9% M
3 | 21.2 |  | 6" Limestone seam
3 | 21.7 |  | 7.5% M
3 | 22.2 |  | 7.1% M
3 | 23 | 23 |  |  |  | 2
3 | 23.1 |  | GCRM= 29, Poor Rock | 29, Poor Rock
3 | 23.8 |  | 8.2% M
3 | 25 | 25 |  |  |  | 2
3 | 25.2 |  | GCRM= 52, Fair Rock 7.6%M | 52, Fair Rock
3 | 25.5
3 | 25.8 |  | 7.4% M
3 | 26.4 |  | 7.1% M
3 | 27 |  | 7.1% M
3 | 27.5 |  | 6.9% M
3 | 27.99 | 27.99 | GCRM= 42, Fair Rock | 42, Fair Rock |  | 2
3 | 28 |  | 7.8% M
3 | 29 |  | 7.3% M
3 | 29.5 |  | 6.2% M
3 | 30 |  | 6.7% M
3 | 31.3 |  | 6.8% M
3 | 32.5 |  | 7.2% M
4 | 0 | 6.5 | Dk. Brown/Brown/Gray CLAY LOAM
4 | 6.5 | 9 | Gray/Brown sandstone & limestone GRAVELS
4 | 9 | 21.5 | Brown & Gray LOAM w/ some gravels
4 | 21.5 | 24 | Gray SHALEY CLAY
4 | 24 | 40 | Gray SHALE
4 | 25.5 |  | 8.8% M
4 | 26 |  | Geomechanics Class of Rock Mass(GCRM)= 35, Poor Rock | 35, Poor Rock
4 | 26.7 |  | 7.2% M
4 | 27.3 |  | 7.6% M
4 | 27.8 |  | 6.7% M
4 | 28.6 |  | limestone seams/fragments @ 28.6' & 29.5' 6.2% M
4 | 29.49 |  | 7.1% M
4 | 29.99 | 29.99 |  |  |  | 2
4 | 30 |  | GCRM= 49, Fair Rock 7.2% M | 49, Fair Rock
4 | 30.7 |  | 7.3% M
4 | 31.3 |  | 6.4% M
4 | 32.3 |  | 6.4% M
4 | 32.8 |  | 6.1% M
4 | 33.3 |  | 5.8% M
4 | 33.8 |  | 6.5% M
4 | 35 | 35 |  |  |  | 2
4 | 35.1 |  | GCRM= 55, Fair Rock 6.0% M | 55, Fair Rock
4 | 36 |  | 6.4% M
4 | 36.5 |  | 6.6% M
4 | 37 |  | 6.5% M
4 | 37.5 |  | 6.5% M
4 | 38 |  | 5.8% M
4 | 38.5 |  | 6.2% M
4 | 39 |  | 6.2% M
4 | 39.5 |  | 6.0% M
5 | 0 | 4 | Dk. Brown SILTY CLAY LOAM
5 | 4 | 6.5 | Brown SILTY CLAY LOAM
5 | 6.5 | 31.5 | Brown & Gray CLAY LOAM
5 | 31.5 | 46.5 | Brown & Gray LOAM
5 | 32 |  | gravelly
5 | 34 |  | w/ traces of coal
5 | 41.5 |  | sandy @ 41.5'
5 | 46.5 | 52.25 | Gray SHALE
6 | 0 | 9 | Brown & Gray SILTY CLAY LOAM
6 | 9 | 41.5 | Brown & Gray CLAY LOAM
6 | 19.5 |  | NO RECOVERY IN SPOON
6 | 41.5 | 58 | Gray SHALE
6 | 43.3 |  | 6.7% M
6 | 44 |  | Geomechanics Class of Rock Mass(GCRM)= 29, Poor Rock
6 | 44.8 |  | 6.8% M
6 | 45.99 | 45.99 |  |  |  | 2
6 | 46 |  | 5.6% M
6 | 46.5 |  | 6.3% M
6 | 47 |  | GCRM=49, Fair Rock
6 | 47.5 |  | 6.0% M
6 | 48 |  | 7.2% M
6 | 48.8 |  | 7.1% M
6 | 49.5 |  | Limestone(fragments)@ 49', 53' & 56' 8.4%M
6 | 50 |  | 8.1% M
6 | 50.9 |  | 7.4% M
6 | 51.3 |  | 7.0% M
6 | 51.8 |  | 6.7% M
6 | 52.3 |  | 6.3% M
6 | 53 | 53 |  |  |  | 2
6 | 53.4 |  | 7.4% M
6 | 54.1 |  | 7.6% M
6 | 54.6 |  | GCRM=25, Poor Rock
6 | 55.3 |  | 7.4% M

## SAMPLE
PointID | Depth | Blows_1st_6in | Blows_2nd_6in | Blows_3rd_6in | Blows_4th_6in | Qu | Qu_Type | Moisture | Length
1 | 1.5 | 3 | 7 | 7 |  | 2.75 | P | 18 | 1.5
1 | 4 | 2 | 2 | 6 |  | 1 | P | 13 | 1.5
1 | 6.5 | 3 | 3 | 3 |  |  |  | 25 | 1.5
1 | 9 | 2 | 1 | 2 |  | 1 | P | 24 | 1.5
1 | 11.5 | 12 | 52 | 48@3" |  |  |  | 12 | 1.25
2 | 1.5 | 2 | 3 | 5 |  |  |  | 18 | 1.5
2 | 4 | 3 | 4 | 6 |  |  |  | 18 | 1.5
2 | 6.5 | 6 | 6 | 5 |  |  |  | 14 | 1.5
2 | 9 | 7 | 43 | 57@4" |  |  |  | 10 | 1.5
2 | 11.5 | 15 | 100@6" |  |  |  |  | 11 | 1.5
2 | 14 | 10 | 75 | 25@2" |  |  |  | 12 | 1.5
2 | 16.5 | 20 | 41 | 59@5" |  |  |  | 13 | 1.5
2 | 19 | 24 | 100@5" |  |  |  |  | 10 | 1.5
3 | 1.5 | 4 | 7 | 5 |  | 3 | P | 14 | 1.5
3 | 4 | 4 | 2 | 1 |  | 1.5 | P | 20 | 1.5
3 | 6.5 | 2 | 1 | 1 |  | 0.5 | P | 30 | 1.5
3 | 9 | 4 | 11 | 12 |  | 3.05 | S | 18 | 1.5
3 | 11.5 | 8 | 55 | 45@3" |  |  |  | 13 | 1.25
4 | 1.5 | 2 | 5 | 3 |  | 2.75 | P | 19 | 1.5
4 | 4 | 2 | 17 | 6 |  | 3 | P | 21 | 1.5
4 | 6.5 | 11 | 1 | 2 |  |  |  | 9 | 1.5
4 | 9 | 1 | 3 | 2 |  | 2 | P | 25 | 1.5
4 | 11.5 | 2 | 2 | 2 |  | 1.25 | P | 32 | 1.5
4 | 14 | 2 | 2 | 3 |  | 1.75 | B | 24 | 1.5
4 | 16.5 | 2 | 3 | 3 |  | 1.09 | B | 30 | 1.5
4 | 19 | 1 | 2 | 2 |  | 1.25 | P | 24 | 1.5
4 | 21.5 | 2 | 4 | 31 |  |  |  | 13 | 1.5
4 | 24 | 22 | 100@6" |  |  |  |  | 13 | 1
5 | 1.5 | 1 | 1 | 1 |  | 1 | P | 7 | 1.5
5 | 4 | 1 | 1 | 2 |  | 1.32 | B | 26 | 1.5
5 | 6.5 | 2 | 2 | 3 |  | 3 | P | 15 | 1.5
5 | 9 | 2 | 2 | 3 |  | 2.75 | P | 19 | 1.5
5 | 11.5 | 2 | 2 | 2 |  | 2.5 | P | 19 | 1.5
5 | 14 | 1 | 6 | 4 |  | 1.75 | P | 13 | 1.5
5 | 16.5 | 2 | 3 | 4 |  | 2.06 | B | 28 | 1.5
5 | 19 | 1 | 4 | 6 |  | 3 | P | 14 | 1.5
5 | 21.5 | 3 | 3 | 3 |  | 1.75 | P | 24 | 1.5
5 | 24 | 3 | 4 | 6 |  | 2.4 | S | 20 | 1.5
5 | 26.5 | 3 | 3 | 5 |  | 1.81 | B | 22 | 1.5
5 | 29 | 3 | 5 | 6 |  | 1.92 | S | 21 | 1.5
5 | 31.5 | 7 | 7 | 8 |  | NO |  | RECOVERY | 1.5
5 | 34 | 4 | 6 | 6 |  | 2.25 | P | 22 | 1.5
5 | 36.5 | 8 | 4 | 5 |  | 3 | P | 13 | 1.5
5 | 39 | 1 | 3 | 4 |  | 1.03 | B | 22 | 1.5
5 | 41.5 | 1 | 7 | 8 |  | 0.62 | B | 28 | 1.5
5 | 44 | 2 | 5 | 7 |  | 2 | P | 19 | 1.5
5 | 46.5 | 33 | 100@6" |  |  |  |  | 12 | 1
5 | 49 | 55 | 85 | 15@1" |  |  |  | 11 | 1.08
5 | 51.5 | 63 | 100@3" |  |  |  |  | 11 | 0.75
6 | 1.5 | 5 | 5 | 6 |  | 1 | P | 9 | 1.5
6 | 4 | 4 | 5 | 5 |  | 1.5 | P | 7 | 1.5
6 | 6.5 | 2 | 2 | 2 |  | 1.25 | P | 14 | 1.5
6 | 9 | 2 | 2 | 2 |  | 1.75 | P | 20 | 1.5
6 | 11.5 | 2 | 4 | 4 |  | 3 | P | 11 | 1.5
6 | 14 | 2 | 3 | 4 |  | 2.75 | P | 13 | 1.5
6 | 16.5 | 4 | 2 | 3 |  | 3.25 | P | 11 | 1.5
6 | 19 | 3 | 6 | 8 |  |  |  |  | 1.5
6 | 21.5 | 5 | 3 | 4 |  | 1.5 | P | 15 | 1.5
6 | 24 | 3 | 4 | 5 |  | 2.18 | S | 20 | 1.5
6 | 26.5 | 2 | 3 | 4 |  | 1.65 | B | 22 | 1.5
6 | 29 | 3 | 3 | 9 |  | 1.81 | B | 24 | 1.5
6 | 31.5 | 3 | 5 | 8 |  | 2.47 | B | 21 | 1.5
6 | 34 | 4 | 8 | 12 |  | 2.62 | S | 20 | 1.5
6 | 36.5 | 5 | 8 | 14 |  | 3.71 | S | 21 | 1.5
6 | 39 | 9 | 22 | 44 |  | 4.5 | P | 12 | 1.5
6 | 41.5 | 77 | 100@3" | [5 empty] | 0.75

## CORE_RUNS
PointID | Depth | Bottom | Run_Number | Recovery | RQD | Core_Time | Strength | Moisture
1 | 14 | 18 | 1 | 95 | 52
1 | 15.15 | [5 empty] | 5.8 | 10.6
1 | 17 | [5 empty] | 30.9 | 8.3
1 | 17.6 | [5 empty] | 25.7 | 8.4
1 | 18 | 23 | 2 | 98 | 41
1 | 20.4 | [5 empty] | 12.2 | 8.6
1 | 21.3 | [5 empty] | 16.5 | 8.8
1 | 22.3 | [5 empty] | 19.2 | 7.4
1 | 23 | 28 | 3 | 94 | 90
1 | 23.6 | [5 empty] | 27.2 | 8.4
1 | 24.1 | [5 empty] | 33.2 | 8.5
1 | 24.6 | [5 empty] | 29.8 | 8.8
1 | 25.2 | [5 empty] | 29.8 | 7.9
1 | 25.8 | [5 empty] | 54 | 7.6
1 | 26.4 | [5 empty] | 33.3 | 8.1
1 | 27 | [5 empty] | 48.6 | 8.1
3 | 13 | 18 | 1 | 87 | 45
3 | 13.5 | [5 empty] | 14.6
3 | 14 | [5 empty] | 33.6
3 | 14.6 | [5 empty] | 34.8
3 | 15.2 | [5 empty] | 37.3
3 | 15.8 | [5 empty] | 24.9
3 | 17 | [5 empty] | 40.3
3 | 18 | 23 | 2 | 100 | 70
3 | 19 | [5 empty] | 22.4
3 | 19.8 | [5 empty] | 35.5
3 | 20.7 | [5 empty] | 21.1
3 | 21.7 | [5 empty] | 31.6
3 | 22.2 | [5 empty] | 48.6
3 | 23 | 28 | 3 | 100 | 70
3 | 23.8 | [5 empty] | 19.4
3 | 25.2 | [5 empty] | 54.9
3 | 25.8 | [5 empty] | 62.1
3 | 26.4 | [5 empty] | 91.8
3 | 27 | [5 empty] | 95.4
3 | 27.5 | [5 empty] | 101
3 | 28 | 33 | 4 | 100 | 83 |  | 94.6
3 | 29 | [5 empty] | 88.5
3 | 29.5 | [5 empty] | 131.9
3 | 30 | [5 empty] | 68.1
3 | 31.3 | [5 empty] | 68.5
3 | 32.5 | [5 empty] | 86.8
4 | 25 | 30 | 1 | 94 | 63
4 | 25.5 | [5 empty] | 19.3
4 | 26.7 | [5 empty] | 70.3
4 | 27.3 | [5 empty] | 25.9
4 | 27.8 | [5 empty] | 103.6
4 | 28.7 | [5 empty] | 75.5
4 | 29.5 | [5 empty] | 54.9
4 | 30 | 35 | 2 | 100 | 90 |  | 41.9
4 | 30.7 | [5 empty] | 45.4
4 | 31.3 | [5 empty] | 42.8
4 | 32.3 | [5 empty] | 18.7
4 | 32.8 | [5 empty] | 50.4
4 | 33.3 | [5 empty] | 103.1
4 | 33.8 | [5 empty] | 43.4
4 | 35 | 40 | 3 | 97 | 97 |  | 136.9
4 | 36 | [5 empty] | 51.5
4 | 36.5 | [5 empty] | 34.6
4 | 37 | [5 empty] | 62.7
4 | 37.5 | [5 empty] | 47.5
4 | 38 | [5 empty] | 104.6
4 | 38.5 | [5 empty] | 119.7
4 | 39 | [5 empty] | 129.4
4 | 39.5 | [5 empty] | 152.7
6 | 43 | 48 | 1 | 90 | 57
6 | 43.3 | [5 empty] | 51
6 | 44.8 | [5 empty] | 10.1
6 | 46 | [5 empty] | 29.1
6 | 46.5 | [5 empty] | 38.9
6 | 47.5 | [5 empty] | 44.3
6 | 48 | 53 | 2 | 97 | 83 |  | 36.9
6 | 48.8 | [5 empty] | 49.3
6 | 49.5 | [5 empty] | 14.5
6 | 50 | [5 empty] | 24.8
6 | 50.9 | [5 empty] | 42.9
6 | 51.3 | [5 empty] | 59.4
6 | 51.8 | [5 empty] | 49.1
6 | 52.3 | [5 empty] | 113
6 | 53 | 58 | 3 | 58 | 22
6 | 53.4 | [5 empty] | 44.6
6 | 54.1 | [5 empty] | 14.4
6 | 55.3 | [5 empty] | 57.8

## SHELBY TUBE
PointID | Depth | Recovery | Description | Strength | Txl_Cohesion | Txl_Phi | Txl_Type
1 | 4 | 36
1 | 6.5 | 100
1 | 9 | 36