## PROJECT
Route | Section | County | Project_Location | Job No | Contract No | Catalog No | Soil Report | Existing Structure No | Proposed Structuer No | IBR_Method | Output_Units | Water_Unit_Wt | Coeff_of_Consol_Factor
FAU 6584/6585 | 105 | Peoria | Widening of Allen Rd. over IL Rte 6 P9400100 |  |  |  |  | 072-0146 | 072-0146 |  | E | 62.428 | 10.7639

## POINT
PointID | Elevation | Station | Offset_Distance | Offset_Dir | Date | Boring_Note | HoleDepth | Boring Type | Description | Logged_By | Drilling_Method | Hammer_Type | Location | Sec | Twp | Rng | PM | Struct_No | Struct_Station | Surf_Water_Elev | Stream_Bed_Elev | Water_Depth_First | Water_Depth_Comp | Water_Depth_After | Water_Depth_After_Hours | ST_Length | ST_Dia | ST_Desc_By | Drilled_By | North | East | Plunge | Latitude | Longitude
14333 | 819.48 | 143+33 EX, 60+14 PR | 47 | LT EX, 44' RT PR | 2007-10-25 | (N. ABUT) | 75.5 | BRIDGE | Allen Rd over FA 405(IL 6) | JAR | Hollow Stem Auger | AUTO |  | 31 | 10 N | 8 E | 4 | 072-0146 |  |  |  | 27 |  |  | 24 | gfdgsfd |  |  | JCA |  |  |  | 40° 48' 7.4"N | 89°37' 50.9"W
14498 | 795.49 | 144+98 EX, 58+49 PR | 51 | LT EX, 48' RT PR | 2007-10-16 | (PIER) | 125.5 | BRIDGE | Allen Rd over FA 405(IL 6) | JAR | Hollow Stem Auger | AUTO |  | 31 | 10 N | 8 E | 4 | 072-0146 |  |  |  | 6.5 | [6 empty] | JCA |  |  |  | 40° 48' 5.9"N | 89° 37' 50.0"W
14651 | 818.69 | 146+51 EX, 56+96 PR | 39 | LT EX, 36' RT PR | 2007-10-24 | (S. ABUT) | 75.5 | BRIDGE | Allen Rd over FA 405(IL 6) | JAR | Hollow Stem Auger | AUTO |  | 31 | 10 N | 8 E | 4 | 072-0146 |  |  |  | 25.3 |  |  | 24 |  |  |  | JCA |  |  |  | 40° 48' 4.3"N | 89° 37' 51.0"W

## LITHOLOGY
PointID | Depth | Bottom | Description | Graphic | Layer_Line_Type
14333 | 0 | 6.5 | Stiff to Very Stiff, Brown Moist SILTY CLAY LOAM
14333 | 6.5 | 16.5 | Stiff to Very Stiff, Brown Moist CLAY LOAM
14333 | 16.5 | 24 | Very Stiff, Brown Moist CLAY LOAM TILL
14333 | 24 | 75.5 | Very Stiff, Gray Moist CLAY LOAM TILL
14498 | 0 | 6.5 | Very Stiff, Brown/Gray Moist CLAY LOAM TILL
14498 | 6.5 | 9 | Very Stiff, Gray Moist SILTY CLAY LOAM
14498 | 9 | 11.5 | Very Stiff, Gray Moist SILTY LOAM
14498 | 11.5 | 19 | Very Stiff, Gray/Brown Moist CLAY LOAM TILL
14498 | 19 | 49 | Stiff to Very Stiff, Brown Moist CLAY LOAM TILL
14498 | 49 | 114 | Very Stiff to Hard, Gray Moist CLAY LOAM TILL
14498 | 114 | 115.2 | Dense Gray Fine-Medium SAND
14498 | 115.2 | 120.5 | Very Stiff to Hard, Gray Moist SILTY LOAM
14498 | 120.5 | 125.5 | Very Stiff, Gray Moist CLAY LOAM TILL
14651 | 0 | 4 | Stiff, Dk. Brown Moist SILTY CLAY LOAM
14651 | 4 | 9 | Medium Stiff, Brown/Gray Moist CLAY LOAM
14651 | 9 | 14 | Stiff to Very Stiff, Brown Moist CLAY LOAM
14651 | 14 | 19 | Stiff to Hard, Brown Moist CLAY LOAM TILL
14651 | 19 | 36.5 | Very Stiff, Gray Moist CLAY LOAM TILL
14651 | 36.5 | 39 | Very Stiff, Gray Moist SILTY LOAM
14651 | 39 | 46.5 | Stiff, Gray Moist SANDY CLAY LOAM TILL
14651 | 46.5 | 54.75 | Very Stiff, Gray Moist CLAY LOAM TILL
14651 | 54.75 | 59 | Medium Dense, Gray Medium Coarse SAND & GRAVEL
14651 | 59 | 75.5 | Very Stiff to Hard, Gray Moist CLAY LOAM TILL

## SAMPLE
PointID | Depth | Length | Blows_1st_6in | Blows_2nd_6in | Blows_3rd_6in | Blows_4th_6in | Qu | Qu_Type | Moisture
14333 | 1.5 | 1.5 | 5 | 7 | 7 |  | 3 | P | 12
14333 | 4 | 1.5 | 4 | 4 | 3 |  | 1.5 | P | 26
14333 | 6.5 | 1.5 | 2 | 3 | 4 |  | 1.25 | P | 22
14333 | 9 | 1.5 | 2 | 4 | 4 |  | 3.3 | B | 13
14333 | 11.5 | 1.5 | 3 | 5 | 5 |  | 3.09 | B | 13
14333 | 14 | 1.5 | 3 | 5 | 8 |  | 1.25 | P | 15
14333 | 16.5 | 1.5 | 3 | 5 | 7 |  | 3.92 | B | 15
14333 | 19 | 1.5 | 3 | 4 | 7 |  | 1.98 | B | 13
14333 | 21.5 | 1.5 | 3 | 3 | 7 |  | 2.27 | B | 13
14333 | 24 | 1.5 | 2 | 4 | 6 |  | 3.92 | B | 14
14333 | 26.5 | 1.5 | 4 | 5 | 7 |  | 2.27 | B | 13
14333 | 29 | 1.5 | 2 | 4 | 7 |  | 3.09 | B | 14
14333 | 31.5 | 1.5 | 3 | 4 | 8 |  | 2.27 | B | 14
14333 | 34 | 1.5 | 3 | 4 | 7 |  | 3.3 | B | 12
14333 | 36.5 | 1.5 | 3 | 5 | 9 |  | 2.62 | S | 14
14333 | 39 | 1.5 | 4 | 5 | 9 |  | 3.3 | B | 13
14333 | 41.5 | 1.5 | 3 | 6 | 9 |  | 2.68 | B | 13
14333 | 44 | 1.5 | 4 | 6 | 9 |  | 3.3 | B | 13
14333 | 46.5 | 1.5 | 4 | 5 | 9 |  | 3.5 | B | 13
14333 | 49 | 1.5 | 3 | 4 | 7 |  | 2.06 | B | 14
14333 | 54 | 1.5 | 4 | 6 | 10 |  | 1.98 | B | 22
14333 | 59 | 1.5 | 3 | 5 | 9 |  | 1.9 | B | 13
14333 | 64 | 1.5 | 3 | 6 | 9 |  | 2.47 | B | 13
14333 | 69 | 1.5 | 4 | 6 | 9 |  | 3.3 | B | 13
14333 | 74 | 1.5 | 4 | 6 | 10 |  | 3.5 | B | 12
14498 | 1.5 | 1.5 | 4 | 4 | 7 |  | 3 | P | 10
14498 | 4 | 1.5 | 4 | 7 | 6 |  | 3 | P | 14
14498 | 6.5 | 1.5 | 4 | 7 | 7 |  | 2.5 | P | 19
14498 | 9 | 1.5 | 3 | 4 | 7 |  | 2.06 | S | 19
14498 | 11.5 | 1.5 | 3 | 4 | 6 |  | 3.5 | B | 13
14498 | 14 | 1.5 | 2 | 3 | 5 |  | 2.47 | B | 13
14498 | 16.5 | 1.5 | 2 | 3 | 6 |  | 2.47 | B | 13
14498 | 19 | 1.5 | 2 | 3 | 4 |  | 1.9 | B | 14
14498 | 21.5 | 1.5 | 2 | 4 | 5 |  | 1.65 | B | 13
14498 | 24 | 1.5 | 5 | 5 | 6 |  |  |  | 14
14498 | 26.5 | 1.5 | 3 | 4 | 6 |  | 2.06 | B | 14
14498 | 29 | 1.5 | 3 | 4 | 7 |  | 1.98 | B | 14
14498 | 34 | 1.5 | 5 | 6 | 9 |  | 2.06 | B | 13
14498 | 39 | 1.5 | 3 | 6 | 8 |  | 2.89 | B | 13
14498 | 44 | 1.5 | 3 | 6 | 8 |  | 2.47 | B | 13
14498 | 49 | 1.5 | 3 | 6 | 8 |  | 2.47 | B | 13
14498 | 54 | 1.5 | 4 | 5 | 9 |  | 2.47 | B | 12
14498 | 59 | 1.5 | 5 | 7 | 10 |  | 2.47 | B | 12
14498 | 64 | 1.5 | 4 | 7 | 11 |  | 2.47 | B | 12
14498 | 69 | 1.5 | 5 | 6 | 7 |  | 2.06 | B | 12
14498 | 74 | 1.5 | 1 | 5 | 9 |  | 4.95 | B | 15
14498 | 79 | 1.5 | 3 | 9 | 13 |  | 2.89 | B | 11
14498 | 84 | 1.5 | 7 | 10 | 13 |  | 2.68 | B | 11
14498 | 89 | 1.5 | 10 | 13 | 20 |  | 3.92 | B | 12
14498 | 94 | 1.5 | 6 | 14 | 24 |  | 7.21 | B | 10
14498 | 99 | 1.5 | 7 | 11 | 18 |  | 6.59 | B | 12
14498 | 104 | 1.5 | 6 | 8 | 9 |  | 1.48 | B | 10
14498 | 109 | 1.5 | 7 | 12 | 22 |  | 7.42 | B | 23
14498 | 114 | 1.5 | 9 | 16 | 20
14498 | 114.1 | [7 empty] | 18
14498 | 115.2 | [5 empty] | 3.5P |  | 16
14498 | 119 | 1.33 | 25 | 42 | 58@4" |  |  |  | 17
14498 | 124 | 1.5 | 11 | 16 | 23 |  | 3.09 | B | 12
14651 | 1.5 | 1.5 | H | 2 | 2 |  | 1.32 | B | 26
14651 | 4 | 1.5 | 1 | 2 | 4 |  | 1.48 | B | 30
14651 | 6.5 | 1.5 | 1 | 2 | 3 |  | 0.7 | B | 24
14651 | 9 | 1.5 | 2 | 2 | 4 |  | 3.3 | B | 14
14651 | 11.5 | 1.5 | 2 | 3 | 4 |  | 1.81 | B | 16
14651 | 14 | 1.5 | 2 | 6 | 9 |  | 7.62 | B | 14
14651 | 16.5 | 1.5 | 2 | 6 | 8 |  | 1.65 | B | 13
14651 | 19 | 1.5 | 2 | 4 | 6 |  | 2.06 | B | 13
14651 | 21.5 | 1.5 | 3 | 5 | 7 |  | 2.89 | B | 13
14651 | 24 | 1.5 | 4 | 5 | 6 |  | 1.9 | B | 13
14651 | 26.5 | 1.5 | 3 | 4 | 9 |  | 2.89 | B | 13
14651 | 29 | 1.5 | 3 | 4 | 6 |  | 2.27 | B | 14
14651 | 31.5 | 1.5 | 3 | 5 | 8 |  | 3.09 | B | 13
14651 | 34 | 1.5 | 3 | 5 | 8 |  | 3.3 | B | 11
14651 | 36.5 | 1.5 | 6 | 9 | 12 |  | 3.49 | S | 14
14651 | 39 | 1.5 | 6 | 9 | 11 |  | 1.5 | P | 14
14651 | 41.5 | 1.5 | 6 | 10 | 9 |  | 1.31 | S | 14
14651 | 44 | 1.5 | 6 | 10 | 13 |  | 1.31 | S | 13
14651 | 46.5 | 1.5 | 3 | 6 | 10 |  | 3.09 | B | 13
14651 | 49 | 1.5 | 4 | 8 | 12 |  | 2.89 | B | 11
14651 | 54 | 1.5 | 6 | 7 | 10
14651 | 54.01 | [5 empty] | 3.5P |  | 12
14651 | 54.75 | [7 empty] | 14
14651 | 59 | 1.5 | 6 | 8 | 13 |  | 4.53 | B | 12
14651 | 64 | 1.5 | 4 | 6 | 9 |  | 1.9 | B | 13
14651 | 69 | 1.5 | 4 | 7 | 12 |  | 2.68 | B | 12
14651 | 74 | 1.5 | 5 | 9 | 13 |  | 2.47 | B | 13