## PROJECT
Route | Section | County | Project_Location | IBR_Method | Output_Units | Water_Unit_Wt | Coeff_of_Consol_Factor
FAU 6584/6585 | 105; (72-7HB)BY | Peoria | Allen Rd. & Alta Rd P9400100 |  | E | 62.428 | 10.7639

## POINT
PointID | Elevation | Station | Offset_Distance | Offset_Dir | Orig Drilled As | HoleDepth | Date | Boring_Note | Description | Logged_By | Drilling_Method | Hammer_Type | Location | Sec | Twp | Rng | PM | Struct_No | Struct_Station | Surf_Water_Elev | Stream_Bed_Elev | Water_Depth_First | Water_Depth_Comp | Water_Depth_After | Water_Depth_After_Hours | ST_Length | ST_Dia | ST_Desc_By | Drilled_By | North | East | Plunge | GintUpdated | chain_name | Latitude | Longitude
725 | 726.9 | 7+08 | 18 | RT | 7+25, 18' RT EXIST, 7+08 , 18' RT PROP | 8.5 | 2004-09-17 |  | Allen Rd/Alta Rd Intersection Reconstruction | JAR | Hollow Stem Auger | AUTO | Prop Alta Rd | 31 | 10 N | 8 E | 4 |  |  |  |  | 5 | [6 empty] | JNT | 0 | 25 |  | 2012-03-27 15:32 |  | 40° 48' 47.0" N | 89° 37' 55.2" W
925 | 722.2 | 9+08 | 16 | RT | 9+25, 16' RT EXIST, 9+08, 16' RT PROP | 8.5 | 2004-09-17 |  | Allen Rd/Alta Rd Intersection Reconstruction | JAR | Hollow Stem Auger | AUTO | Prop Alta Rd | 31 | 10 N | 8 E | 4 |  |  |  |  | None | [6 empty] | JNT | 0 | 50 |  | 2012-03-27 15:32 |  | 40° 48' 46.9" N | 89° 37' 52.5" W
1195 | 721.7 | 11+78 | 14 | RT | 11+95, 14' RT EXIST, 11+78, 14'RT PROP | 8.5 | 2004-09-17 |  | Allen Rd/Alta Rd Intersection Reconstruction | JAR | Hollow Stem Auger | AUTO | Prop Alta Rd | 31 | 10 N | 8 E | 4 |  |  |  |  | None | [6 empty] | JNT | 0 | 75 |  | 2012-03-27 15:32 |  | 40° 48' 47.1" N | 89° 37' 49.0" W
1500 | 726.85 | 14+83 | 16 | RT | 15+00, 16' RT EXIST, 14+83, 16' RT PROP | 8.5 | 2004-09-17 |  | Allen Rd/Alta Rd Intersection Reconstruction | JAR | Hollow Stem Auger | AUTO | Prop Alta Rd | 31 | 10 N | 8 E | 4 |  |  |  |  | None | [6 empty] | JNT | 0 | 100 |  | 2012-03-27 15:32 |  | 40° 48' 47.0" N | 89° 37' 45.1" W
7028 | 786.6 | 70+28 | 86 | LT | 133+19, 83' RT EXIST, 70+28, 86' LT PROP | 23 | 2004-09-09 |  | Allen Rd/Alta Rd Intersection Reconstruction | JAR | Hollow Stem Auger | AUTO | Prop Allen Rd | 31 | 10 N | 8 E | 4 |  |  |  |  | 10.2 | None | 7 | 24 |  |  |  | JNT |  |  |  | 2012-03-27 15:32 |  | 40° 48' 17.5" N | 89° 37' 52.4" W
7228 | 777.71 | 72+28 | 77 | LT | 131+19, 74' RT EXIST, 72+28, 77' LT PROP | 20.5 | 2004-09-09 |  | Allen Rd/Alta Rd Intersection Reconstruction | JAR | Hollow Stem Auger | AUTO | Prop Allen Rd | 31 | 10 N | 8 E | 4 |  |  |  |  | 18 | 20 | 9.5 | 24 |  |  |  | JNT |  |  |  | 2012-03-27 15:32 |  | 40° 48' 19.4" N | 89° 37' 52.2" W
7427 | 776.95 | 74+27 | 30 | RT | 129+20, 31' LT EXIST, 74+27, 30' RT PROP | 8 | 2004-09-15 |  | Allen Rd/Alta Rd Intersection Reconstruction | JAR | Hollow Stem Auger | AUTO | Prop Allen Rd | 31 | 10 N | 8 E | 4 |  |  |  |  | none | none | [5 empty] | JNT | 0 | 25 |  | 2012-03-27 15:32 |  | 40° 48' 21.4" N | 89° 37' 50.1" W
7727 | 771.87 | 77+27 | 13 | RT | 126+20, 15' LT EXIST, 77+72, 13' RT PROP | 8 | 2004-09-16 |  | Allen Rd/Alta Rd Intersection Reconstruction | JAR | Hollow Stem Auger | AUTO | Prop Allen Rd | 31 | 10 N | 8 E | 4 |  |  |  |  | None | None | [5 empty] | JNT | 0 | 50 |  | 2012-03-27 15:32 |  | 40° 48' 24.3" N | 89° 37' 51.2" W
8027 | 776.5 | 80+27 | 12 | RT | 123+20, 14' LT EXIST, 80+27, 12' RT PROP | 10.5 | 2004-09-16 |  | Allen Rd/Alta Rd Intersection Reconstruction | JAR | Hollow Stem Auger | AUTO | Prop Allen Rd | 31 | 10 N | 8 E | 4 |  |  |  |  | None | None | [5 empty] | JNT | 0 | 75 |  | 2012-03-27 15:32 |  | 40° 48' 27.3" N | 89° 37' 51.2" W
8127 | 777.4 | 81+27 | 12 | RT | 122+22, 19' LT EXIST, 81+27, 12' RT PROP | 13.5 | 2004-09-16 |  | Allen Rd/Alta Rd Intersection Reconstruction | JAR | Hollow Stem Auger | AUTO | Prop Allen Rd | 31 | 10 N | 8 E | 4 |  |  |  |  | None | None | [5 empty] | JNT | 0 | 100 |  | 2012-03-27 15:32 |  | 40° 48' 28.3" N | 89° 37' 51.2" W
8222 | 776.8 | 82+22 | 4 | RT | 121+28, 24' LT EXIST, 82+22, 4' RT PROP | 15.5 | 2004-09-15 |  | Allen Rd/Alta Rd Intersection Reconstruction | JAR | Hollow Stem Auger | AUTO | Prop Allen Rd | 31 | 10 N | 8 E | 4 |  |  |  |  | none | none | [5 empty] | JNT |  |  |  | 2012-03-27 15:32 |  | 40° 48' 29.2" N | 89° 37' 51.2" W
8327 | 775 | 83+27 | 4 | LT | 10+26, 39' RT EXIST, 83+27, 4' LT PROP | 15.5 | 2004-09-15 |  | Allen Rd/Alta Rd Intersection Reconstruction | JAR | Hollow Stem Auger | AUTO | Prop Allen Rd | 31 | 10 N | 8 E | 4 |  |  |  |  | 10 | none | [5 empty] | JNT |  |  |  | 2012-03-27 15:32 |  | 40° 48' 30.3" N | 89° 37' 51.4" W
8414 | 767.5 | 84+14 | 12 | RT | 10+95, 13' RT EXIST, 84+14, 12' RT PROP | 8.5 | 2004-09-16 |  | Allen Rd/Alta Rd Intersection Reconstruction | JAR | Hollow Stem Auger | AUTO | Prop Allen Rd | 31 | 10 N | 8 E | 4 |  |  |  |  | none | None | [5 empty] | JNT |  |  |  | 2012-03-27 15:32 |  | 40° 48' 31.2" N | 89° 37' 51.1" W
8536 | 754.18 | 85+36 | 82 | RT | 12+15, 81' RT EXIST, 85+36, 82' RT PROP | 45.5 | 2004-09-15 | (SE end) | Allen Rd/Alta Rd Intersection Reconstruction - Allen Rd over Rock Island Bike Trail | JAR | Hollow Stem Auger | AUTO | Prop Allen Rd, NE 1/4 | 31 | 10 N | 8 E | 4 | 072-7004 | 86+05.00 (PR Allen Rd.) | NA | NA | 24.2 | NA | NA |  |  |  |  | JNT |  |  |  | 2012-03-27 15:32 |  | 40° 48' 32.4" N | 89° 37' 50.3" W
8620 | 754.68 | 86+20 | 31 | LT | 12+98, 33' LT EXIST, 86+20, 31' LT PROP | 43 | 2004-09-10 | (Center) | Allen Rd/Alta Rd Intersection Reconstruction - Allen Rd over Rock Island Bike Trail | JAR | Hollow Stem Auger | AUTO | Prop Allen Rd, NW 1/4 | 31 | 10 N | 8 E | 4 | 072-7004 | 86+05.00 (PR Allen Rd.) | NA | NA | 7.8 | 7.9 | 6 | 24 |  |  |  | JNT |  |  |  | 2012-03-27 15:32 |  | 40° 48' 33.2" N | 89° 37' 51.7" W
8703 | 752.63 | 87+03 | 102 | LT | 13+80, 105' LT EXIST, 87+03, 102' LT PROP | 45.5 | 2004-09-10 | (NW end) | Allen Rd/Alta Rd Intersection Reconstruction - Allen Rd over Rock Island Bike Trail | JAR | Hollow Stem Auger | AUTO | Prop Allen Rd, NW 1/4 | 31 | 10 N | 8 E | 4 | 072-7004 | 86+05.00 (PR Allen Rd.) | NA | NA | 34 | 21.5 | 17 | 24 |  |  |  | JNT |  |  |  | 2012-03-27 15:32 |  | 40° 48' 34.0" N | 89° 37' 52.7" W
8904 | 743.75 | 89+05 | 20 | RT | 15+83, 14' RT EXIST, 89+05, 20' RT PROP | 13 | 2004-09-16 |  | Allen Rd/Alta Rd Intersection Reconstruction | JAR | Hollow Stem Auger | AUTO | Prop Allen Rd | 31 | 10 N | 8 E | 4 |  |  |  |  | 2.8 | None | [5 empty] | JNT |  |  |  | 2012-03-27 15:32 |  | 40° 48' 36.0" N | 89° 37' 51.2" W
9226 | 731.7 | 92+26 | 22 | RT | 19+05, 13' RT EXIST, 92+26, 22' RT PROP | 13 | 2004-09-16 |  | Allen Rd/Alta Rd Intersection Reconstruction | JAR | Hollow Stem Auger | AUTO | Prop Allen Rd | 31 | 10 N | 8 E | 4 |  |  |  |  | None | None | [5 empty] | JNT |  |  |  | 2012-03-27 15:32 |  | 40° 48' 39.2" N | 89° 37' 51.2" W
9522 | 724.5 | 95+22 | 24 | RT | 22+00, 14' RT EXIST, 95+22, 24' RT PROP | 8.5 | 2004-09-18 |  | Allen Rd/Alta Rd Intersection Reconstruction | JAR | Hollow Stem Auger | AUTO | Prop Allen Rd | 31 | 10 N | 8 E | 4 |  |  |  |  | None | [6 empty] | JNT |  |  |  | 2012-03-27 15:32 |  | 40° 48' 42.1" N | 89° 37' 51.2" W
9705 | 726.3 | 97+05 | 33.7 | LT |  | 6.5 | 2011-12-22 | (Ret Wall) | Allen Rd over FA 405(IL 6) - Retaining Wall | DLR | HAND AUGER |  |  | 31 | 10 N | 8 E | 4 | [15 empty] | 2012-04-02 13:38 |  | 40° 48' 43.9" N | 89° 37' 52.0" W
9775 | 729.8 | 97+75 | 31.3 | LT |  | 5.25 | 2011-12-22 | (Ret Wall) | Allen Rd over FA 405(IL 6) - Retaining Wall | DLR | HAND AUGER |  |  | 31 | 10 N | 8 E | 4 | [15 empty] | 2012-04-02 13:38 |  | 40° 48' 44.6" N | 89° 37' 51.8" W
9822 | 722 | 98+22 | 17 | RT | 25+00, 14' RT EXIST, 98+22, 17' RT PROP | 8.5 | 2004-09-18 |  | Allen Rd/Alta Rd Intersection Reconstruction | JAR | Hollow Stem Auger | AUTO | Prop Allen Rd | 31 | 10 N | 8 E | 4 |  |  |  |  | None | [6 empty] | JNT |  |  |  | 2012-03-27 15:32 |  | 40° 48' 45.0" N | 89° 37' 51.3" W
9839 | 728.7 | 98+39 | 34.1 | LT |  | 3.5 | 2011-12-22 | (Ret Wall) | Allen Rd over FA 405(IL 6) - Retaining Wall | DLR | HAND AUGER |  |  | 31 | 10 N | 8 E | 4 | [15 empty] | 2012-04-02 13:38 |  | 40° 48' 45.2" N | 89° 37' 51.9" W
9991 | 714.35 | 10+83 (PR Alta Rd.) | 46 | RT |  | 43 | 2004-09-08 | Culvert | Allen Rd/Alta Rd Intersection Reconstruction | JAR | Hollow Stem Auger | AUTO | Prop Allen Rd Sta. 99+91, 97 ft RT | 31 | 10 N | 8 E | 4 | 072-6010 | 9+99.24 (PR Alta Rd.) |  |  | 14.5 | 0 | 2.5 | 24 |  |  |  | JNT |  |  |  | 2011-10-12 08:38 |  | 40° 48' 46.7" N | 89° 37' 50.9" W
10117 | 719.45 | 101+17 | 18 | RT | 28+00, 17' RT EXIST, 101+17, 18' RT PROP | 8 | 2004-09-18 |  | Allen Rd/Alta Rd Intersection Reconstruction | JAR | Hollow Stem Auger | AUTO | Prop Allen Rd | 30 | 10 N | 8 E | 4 |  |  |  |  | None | [6 empty] | JNT |  |  |  | 2012-03-27 15:32 |  | 40° 48' 48.0" N | 89° 37' 51.4" W
10134 | 714.22 | 9+46 (PR Alta Rd.) | 98 | LT |  | 50 | 2004-09-08 | Culvert | Allen Rd/Alta Rd Intersection Reconstruction | JAR | Hollow Stem Auger | AUTO | Prop Allen Rd Sta. 101+34, 41 ft LT | 30 | 10 N | 8 E | 4 | 072-6010 | 9+99.24 (PR Alta Rd.) |  |  | 10 | 0 | 8.4 | 24 |  |  |  | JNT |  |  |  | 2011-10-12 08:38 |  | 40° 48' 48.0" N | 89° 37' 52.2" W
10427 | 717 | 104+27 | 15 | RT | 31+10, 14' RT EXIST, 104+27, 15' RT PROP | 8.5 | 2004-09-18 |  | Allen Rd/Alta Rd Intersection Reconstruction | JAR | Hollow Stem Auger | AUTO | Prop Allen Rd | 30 | 10 N | 8 E | 4 |  |  |  |  | None | [6 empty] | JNT |  |  |  | 2012-03-27 15:32 |  | 40° 48' 51.0" N | 89° 37' 51.4" W
11402 | 756.22 | 114+02 | 8 | RT | 114+02, 8' RT EXIST, 114+02, 8'RT PROP | 8.5 | 2004-09-23 |  | Allen Rd/Alta Rd Intersection Reconstruction | JAR | Hollow Stem Auger | AUTO | New Prop CL of old 174 | 31 | 10 N | 8 E | 4 |  |  |  |  | None | [6 empty] | JNT |  |  |  | 2012-03-27 15:32 |  | 40° 48' 35.1" N | 89° 37' 56.4" W
11704 | 765.4 | 117+04 | 20 | RT | 117+05, 23' LT EXIST, 117+04, 20' RT PROP | 10.5 | 2004-09-23 |  | Allen Rd/Alta Rd Intersection Reconstruction | JAR | Hollow Stem Auger | AUTO | New Prop CL of old 174 | 31 | 10 N | 8 E | 4 |  |  |  |  | None | [6 empty] | JNT |  |  |  | 2012-03-27 15:32 |  | 40° 48' 33.2" N | 89° 37' 53.5" W
14333 | 819.48 | 60+14 | 44 | RT | 143+33, 47' LT EXIST, 60+14, 44' RT PROP | 75.5 | 2007-10-25 | (N. ABUT) | Allen Rd over FA 405(IL 6) | JAR | Hollow Stem Auger | AUTO |  | 31 | 10 N | 8 E | 4 | 072-0146 |  |  |  | 27 |  |  | 24 |  |  |  | JCA |  |  |  | 2012-03-27 15:32 |  | 40° 48' 7.4"N | 89°37' 50.9"W
14498 | 795.49 | 58+49 | 48 | RT | 144+98, 51' LT EXIST, 58+49, 48' RT PROP | 125.5 | 2007-10-16 | (PIER) | Allen Rd over FA 405(IL 6) | JAR | Hollow Stem Auger | AUTO |  | 31 | 10 N | 8 E | 4 | 072-0146 |  |  |  | 6.5 | [6 empty] | JCA | 0 | 200 |  | 2012-03-27 15:32 |  | 40° 48' 5.9"N | 89° 37' 50.0"W
14651 | 818.69 | 56+96 | 36 | RT | 146+51, 39' LT EXIST, 56+96, 36' RT PROP | 75.5 | 2007-10-24 | (S. ABUT) | Allen Rd over FA 405(IL 6) | JAR | Hollow Stem Auger | AUTO |  | 31 | 10 N | 8 E | 4 | 072-0146 |  |  |  | 25.3 |  |  | 24 |  |  |  | JCA |  |  |  | 2012-03-27 15:32 |  | 40° 48' 4.3"N | 89° 37' 51.0"W
B 1 | 717.84 | 96+00 | 66 | RT |  | 20 | 2012-01-24 | (Ret Wall) | Allen Rd/Alta Rd Intersection Reconstruction, Retaining Wall | SCI | HSA | AUTO |  | 31 | 10 N | 8 E | 4 |  |  |  |  | 11 | 20 | [5 empty] | HARRISS |  |  |  | 2012-04-02 13:38 |  | 40° 48' 42.8" N | 89° 37' 50.1" W
B 10A | 718.73 | 117+85 | 27 | LT |  | 6 | 2012-01-25 |  | Allen Rd/Alta Rd Intersection Reconstruction | SCI | PUSH |  |  | 30 | 10 N | 8 E | 4 | [11 empty] | HARRISS |  |  |  | 2012-04-16 15:43 |  | 40° 49' 4.5" N | 89° 37' 51.7" W
B 10B | 718.73 | 117+85 | 27 | LT |  | 6 | 2012-01-25 |  | Allen Rd/Alta Rd Intersection Reconstruction | SCI | PUSH |  |  | 30 | 10 N | 8 E | 4 | [11 empty] | HARRISS |  |  |  | 2012-04-16 15:43 |  | 40° 49' 4.5" N | 89° 37' 51.7" W
B 2 | 714.89 | 97+53 | 65 | RT |  | 20 | 2012-01-24 | (Ret Wall) | Allen Rd/Alta Rd Intersection Reconstruction, Retaining Wall | SCI | HSA | AUTO |  | 31 | 10 N | 8 E | 4 | [11 empty] | HARRISS |  |  |  | 2012-04-02 13:38 |  | 40° 48' 43.3" N | 89° 37' 50.8" W
B 3 | 715.31 | 98+26 | 66 | RT |  | 20 | 2012-01-24 | (Ret Wall) | Allen Rd/Alta Rd Intersection Reconstruction, Retaining Wall | SCI | HSA | AUTO |  | 31 | 10 N | 8 E | 4 | [11 empty] | HARRISS |  |  |  | 2012-04-02 13:38 |  | 40° 48' 45.0" N | 89° 37' 50.7" W
B 4 | 714.54 | 99+27 | 69 | RT |  | 20 | 2012-01-23 | (Ret Wall) | Allen Rd/Alta Rd Intersection Reconstruction, Retaining Wall | SCI | HSA | AUTO |  | 31 | 10 N | 8 E | 4 |  |  |  |  | 9 | 13.5 | 7 | 24 |  |  |  | HARRISS |  |  |  | 2012-04-02 13:38 |  | 40° 48' 46.1" N | 89° 37' 50.7" W
B 5 | 713.53 | 106+05 | 44 | LT |  | 20 | 2012-01-24 | (Ret Wall) | Allen Rd/Alta Rd Intersection Reconstruction, Retaining Wall | SCI | HSA | AUTO |  | 30 | 10 N | 8 E | 4 |  |  |  |  | 11 | 13 | [5 empty] | HARRISS |  |  |  | 2012-04-02 13:38 |  | 40° 48' 52.6" N | 89° 37' 52.1" W
B 6 | 713.09 | 106+80 | 47 | LT |  | 20 | 2012-01-25 | (Ret Wall) | Allen Rd/Alta Rd Intersection Reconstruction, Retaining Wall | SCI | HSA | AUTO |  | 30 | 10 N | 8 E | 4 |  |  |  |  | 13 | 11 | [5 empty] | HARRISS |  |  |  | 2012-04-02 13:38 |  | 40° 48' 53.6" N | 89° 37' 52.2" W
B 7A | 715.84 | 110+25 | 25 | LT |  | 6 | 2012-01-25 |  | Allen Rd/Alta Rd Intersection Reconstruction | SCI | PUSH |  |  | 30 | 10 N | 8 E | 4 | [11 empty] | HARRISS |  |  |  | 2012-02-09 11:17 |  | 40° 48' 57.0" N | 89° 37' 51.8" W
B 7B | 715.84 | 110+25 | 25 | LT |  | 6 | 2012-01-25 |  | Allen Rd/Alta Rd Intersection Reconstruction | SCI | PUSH |  |  | 30 | 10 N | 8 E | 4 | [11 empty] | HARRISS |  |  |  | 2012-02-09 12:10 |  | 40° 48' 57.0" N | 89° 37' 51.8" W
B 8 | 707.6 | 113+66 | 45.5 | LT |  | 25 | 2012-01-25 | Culvert | Allen Rd/Alta Rd Intersection Reconstruction | SCI | HSA | AUTO |  | 30 | 10 N | 8 E | 4 |  |  |  |  | 9 | 12 | [5 empty] | HARRISS |  |  |  | 2012-04-02 13:38 |  | 40° 49' 0.4" N | 89° 37' 52.0" W
B 9A | 715.45 | 116+00 | 30 | LT |  | 6 | 2012-01-25 |  | Allen Rd/Alta Rd Intersection Reconstruction | SCI | PUSH |  |  | 30 | 10 N | 8 E | 4 |  |  |  |  | 6 | [6 empty] | HARRISS |  |  |  | 2012-02-09 12:10 |  | 40° 49' 2.6" N | 89° 37' 51.8" W
B 9B | 715.45 | 116+00 | 30 | LT |  | 6 | 2012-01-25 |  | Allen Rd/Alta Rd Intersection Reconstruction | SCI | PUSH |  |  | 30 | 10 N | 8 E | 4 |  |  |  |  | 6 | [6 empty] | HARRISS |  |  |  | 2012-02-09 13:02 |  | 40° 49' 2.6" N | 89° 37' 51.8" W

## LAB SPECIMEN
PointID | Depth | Depth_Bottom | Specimen | Specific_Gravity
1195 | 1.5 |  | 040126
7228 | 0 |  | 040108
7228 | 6.5 |  | 040109
7228 | 10.5 |  | 040110
7228 | 17.5 |  | 040111
7427 | 0 | 0.67 | 040118
7427 | 0.67 | 8 | 040119
8127 | 1.5 |  | 040122
8127 | 6.5 |  | 040123
8327 | 0 |  | 040112
8327 | 0.5 |  | 040113
8327 | 1.5 |  | 040114
8327 | 3.5 |  | 040115
8327 | 6 |  | 040116
9226 | 1.5 |  | 040120
9226 | 2 |  | 040121
9705 | 0.33 | 3 | 110046 | 2.675
9705 | 3 | 5.5 | 110047 | 2.675
9775 | 2.5 | 5.25 | 110048 | 2.675
9822 | 0.5 |  | 040125
10427 | 1.5 |  | 040127
10427 | 3 |  | 040128
10427 | 6.5 |  | 040129
11704 | 0 | 1 | 040131 | 2.675
11704 | 1 | 5.5 | 040132 | 2.675
11704 | 5.5 | 8 | 040133 | 2.675
11704 | 8 | 10.5 | 040134 | 2.675
B 10A | 0.67 | 6 | 120011 | 2.675
B 7A | 0.83 | 2.5 | 120007 | 2.675
B 7A | 2.5 | 4 | 120008 | 2.675
B 7A | 4 | 6 | 120009 | 2.675
B 9A | 0.58 | 6 | 120010 | 2.675

## LITHOLOGY
PointID | Depth | Bottom | Description | Graphic | Layer_Line_Type
725 | 0 | 1.5 | Not Sampled
725 | 1.5 | 4 | Dk Br, Br SiCL
725 | 4 | 6.5 | Br SiC
725 | 5 |  | traces of water & sa
725 | 6.5 | 8.5 | Br CL
925 | 0 | 1.5 | Not Sampled
925 | 1.5 | 4 | Br, Dk Br SiCL
925 | 4 | 6.5 | Br SiC
925 | 6.5 | 8.5 | Br CL
1195 | 0 | 1.5 | Not Sampled
1195 | 1.5 | 6.5 | Br SiC A-7-6(27)
1195 | 6.5 | 8.5 | Dk Br CL
1500 | 0 | 1.5 | Not Sampled
1500 | 1.5 | 4 | Br SiCL
1500 | 4 | 6.5 | Br, Dk Br SiCL
1500 | 6.5 | 8.5 | Br, Lt Br SiC
7028 | 0 | 1.5 | Not Sampled
7028 | 1.5 | 6.5 | Br SiC
7028 | 6.5 | 11.5 | Br Mottled SiCL
7028 | 10.2 |  | traces sa, grav, water
7028 | 11.5 | 16.5 | Br SiCL
7028 | 16.5 | 19 | Br CL
7028 | 19 | 23 | Gr CL TILL
7228 | 0 | 1.5 | Not Sampled
7228 | 1.5 | 6.5 | Br SiC A-7-6(24)
7228 | 6.5 | 10.5 | Br SiCL A-6(8)
7228 | 10.5 | 17.5 | Br CL A-4(4)
7228 | 17.5 | 20.5 | Br CL TILL A-4(4)
7427 | 0 | 0.67 | Dk Br, Br SiCL A-6(7)
7427 | 0.67 | 8 | Br CL A-6(4)
7727 | 0 | 1.5 | Shoulder material
7727 | 1.5 | 8 | Br CL
8027 | 0 | 1.5 | Shoulder material
8027 | 1.5 | 6.5 | Br SiCL
8027 | 6.5 | 9 | Br, Lt Br SiCL
8027 | 9 | 10.5 | Br CL
8127 | 0 | 1.5 | Not Sampled
8127 | 1.5 | 6.5 | Br SiCL A-7-6(26)
8127 | 6.5 | 13.5 | Lt Br, Br, Gr SiCL A-6(16)
8222 | 0 | 1.5 | Not Sampled
8222 | 1.5 | 9 | Br SiCL
8222 | 9 | 15.5 | Br CL
8327 | 0 | 0.5 | Br CL A-6(7)
8327 | 0.5 | 1.5 | Br CL (gravelly) A-6(5)
8327 | 1.5 | 3.5 | Br SiCL A-6(11)
8327 | 3.5 | 6 | Br CL A-6(4)
8327 | 6 | 8 | Br CL A-6(6)
8327 | 8 | 14 | Br CL Till
8327 | 10 |  | Trace Sa & Water
8327 | 14 | 15.5 | Dk Br CL Till
8414 | 0 | 1.5 | Shoulder material
8414 | 1.5 | 8.5 | Br CL
8536 | 0 | 1.5 | Shoulder material
8536 | 1.5 | 9 | Br SiCL
8536 | 1.6 |  | 3" tr of coal @ 1.5 ft
8536 | 9 | 27 | Br, Gr CLTILL
8536 | 16.7 |  | 0.25" Sa seam @ 16.7 ft
8536 | 24.2 |  | tr of water
8536 | 27 | 29 | Dk Br Med Sa & GRAV
8536 | 27.1 |  | water @ 27 ft
8536 | 29 | 34 | Gr SaCL
8536 | 34 | 36.5 | Gr GRAV & cse Sa w/ tr of clay
8536 | 36.5 | 39 | Gray SaCL
8536 | 39 | 45.5 | Gray CL TILL
8620 | 0 | 1.5 | Not Sampled
8620 | 1.5 | 6.5 | Br SiCL
8620 | 1.6 |  | some organics
8620 | 6.5 | 9 | Brown CL
8620 | 7.8 |  | water and some gravel @ 7.8 ft
8620 | 9 | 43 | Br, Gr CL TILL
8620 | 31.5 |  | wet sand seam @ 31.5 ft
8620 | 40 |  | w/ sand @ 39 ft to 40.5 ft
8703 | 0 | 1.5 | Not Sampled
8703 | 1.5 | 9 | Brown SiCL
8703 | 9 | 11.5 | Br, Gr CL w/ tr grav
8703 | 11.5 | 36.5 | Gray CLTILL
8703 | 11.7 |  | 1" sa seam @ 11.7 ft
8703 | 32 |  | 0.25" sa seam @ 32 ft
8703 | 34 |  | 3" wet sa seam @ 34 ft
8703 | 36.5 | 41.5 | Gray SaCL
8703 | 41.5 | 45.5 | Gray CLTILL
8904 | 0 | 1.5 | Shoulder Materials
8904 | 1.5 | 13 | Br CL
8904 | 6.5 |  | gravel
9226 | 0 | 1.5 | Not Sampled
9226 | 1.5 | 2 | Dk Br SaL A-2-6(0)
9226 | 1.6 |  | Gravel
9226 | 2 | 9 | Br SiCL A-6(7)
9226 | 9 | 13 | Br, Dk Br CL
9522 | 0 | 1.5 | Shoulder Material
9522 | 1.5 | 8.5 | Br CL
9705 | 0 | 0.33 | Dk Br SiCL
9705 | 0.33 | 2 | Br/DkBr SiC
9705 | 2 | 3 | Brown SiC
9705 | 3 | 5.5 | Br & Gr Mottled SiCL
9705 | 5.5 | 6.5 | Lt Gr w/Tr Lt Br SiCL
9775 | 0 | 0.75 | Dk Br SiCL
9775 | 0.75 | 2.5 | Br Some Gr SIC
9775 | 2.5 | 4.5 | Br & Gr Mottled CL w/ tr sa
9775 | 4.5 | 5.25 | Brown CL TILL
9822 | 0 | 0.5 | Shoulder Material
9822 | 0.5 | 8.5 | Dk Br CL A-6(7)
9822 | 4 |  | traces of sa & gravel
9839 | 0 | 1.25 | Dk Br SiCL
9839 | 1.25 | 3 | Brown SiC
9839 | 3 | 3.5 | Brown CL TILL
9991 | 0 | 1.5 | Not Sampled
9991 | 1.5 | 11.5 | Med-St to V St, Gr- Br, Moist, SILTY CLAY LOAM
9991 | 11.5 | 14 | Very Stiff, Gray, Moist, CLAY LOAM
9991 | 14 | 16.5 | Medium Dense, Gray, Wet, Fine to Med. SAND & GRAVEL
9991 | 16 |  | wash out sand & gravel
9991 | 16.5 | 43 | Stiff to Hard, Brown-Gray, CLAY LOAM (TILL)
9991 | 29.5 |  | cobble
10117 | 0 | 1.5 | Shoulder Material
10117 | 1.5 | 6.5 | Br SiC
10117 | 6.5 | 8 | Dk Br CL
10134 | 1.5 | 11.5 | Medium Stiff to Very Stiff, Brown-Gray, Moist to Wet, SILTY CLAY LOAM
10134 | 11.5 | 19 | Stiff to Very Stiff, Browm, Moist, CLAY LOAM (TILL)
10134 | 15.3 |  | 2" fine sand @ 15.3'
10134 | 19 | 44.9 | Medium Stiff to Very Stiff, Gray to Brown, Moist, SILTY LOAM
10134 | 37.8 |  | 2" fine sand @ 37.8'
10134 | 44.9 | 49 | Loose to Medium Dense, Gray, Moist to Wet, SAND & GRAVEL
10134 | 49 | 51.5 | Very Stiff, Gray, Moist, SILTY LOAM
10134 | 51.5 | 53 | Dense, Gray, Moist, SANDY LOAM
10427 | 0 | 0.5 | Shoulder Material
10427 | 0.5 | 4 | Dk Br, Br LOAM A-7-6(12)
10427 | 4 | 6.5 | Br SiCL A-6(16)
10427 | 4.1 |  | traces of sand & gravel
10427 | 6.5 | 8.5 | Br CL A-6(4)
11402 | 0 | 1.5 | Not Sampled
11402 | 1.5 | 8.5 | Br SiCL
11402 | 4 |  | traces of gravel
11704 | 0 | 1 | Topsoil
11704 | 1 | 5.5 | Br SiCL A-6(19)
11704 | 5.5 | 8 | Br SiCL A-4(10)
11704 | 8 | 10.5 | Br SiL A-4(4)
14333 | 0 | 6.5 | Brown SILTY CLAY LOAM
14333 | 6.5 | 16.5 | Brown CLAY LOAM
14333 | 16.5 | 24 | Brown CLAY LOAM TILL
14333 | 24 | 75.5 | Gray CLAY LOAM TILL
14498 | 0 | 6.5 | Brown/Gray CLAY LOAM TILL
14498 | 6.5 | 9 | Gray SILTY CLAY LOAM
14498 | 9 | 11.5 | Gray SILTY LOAM
14498 | 11.5 | 19 | Gray/Brown CLAY LOAM TILL
14498 | 19 | 49 | Brown CLAY LOAM TILL
14498 | 49 | 114 | Gray CLAY LOAM TILL
14498 | 114 | 115.2 | Gray Dense Fine-Medium SAND
14498 | 115.2 | 120.5 | Gray Dense SILTY LOAM
14498 | 120.5 | 125.5 | Gray CLAY LOAM TILL
14651 | 0 | 4 | Dk. Brown SILTY CLAY LOAM
14651 | 4 | 9 | Brown/Gray CLAY LOAM
14651 | 9 | 14 | Brown CLAY LOAM
14651 | 14 | 19 | Brown CLAY LOAM TILL
14651 | 19 | 36.5 | Gray CLAY LOAM TILL
14651 | 36.5 | 39 | Gray SILTY LOAM
14651 | 39 | 46.5 | Gray SANDY CLAY LOAM TILL
14651 | 46.5 | 54.75 | Gray CLAY LOAM TILL
14651 | 54.75 | 59 | Gray Medium Coarse SAND & GRAVEL
14651 | 59 | 75.5 | Gray CLAY LOAM TILL
B 1 | 0 | 0.75 | TOPSOIL
B 1 | 0.75 | 20 | Brown CLAY w/trace sand
B 1 | 5.5 |  | w/trace sand, gravel, & iron staining
B 1 | 13.5 |  | brown & grey w/trace sand and trace gravel
B 10A | 0 | 0.67 | TOPSOIL
B 10A | 0.67 | 6 | Br & Gr SiL A-4(7)
B 10B | 0 | 0.67 | TOPSOIL
B 10B | 0.67 | 6 | Br & Gr SiL A-4(7)
B 2 | 0 | 0.83 | TOPSOIL
B 2 | 0.83 | 20 | Brown CLAY w/trace gravel
B 2 | 5.5 |  | w/trace gravel & trace sand
B 2 | 8 |  | w/trace gravel, trace sand, & iron staining
B 3 | 0 | 0.5 | TOPSOIL
B 3 | 0.5 | 20 | Brown CLAY w/trace gravel
B 3 | 4 |  | brown & grey w/trace gravel & iron staining
B 3 | 9 |  | w/trace sand
B 3 | 11 |  | grey w/trace gravel & trace sand
B 4 | 0 | 0.58 | TOPSOIL
B 4 | 0.58 | 5.5 | Brown & Grey CLAY w/trace gravel
B 4 | 5.5 | 8 | Grey MEDIUM SAND w/clay
B 4 | 8 | 20 | Brown & Grey CLAY w/trace gravel
B 4 | 11 |  | brown w/trace gravel
B 4 | 14 |  | w/trace medium sand
B 5 | 0 | 0.75 | TOPSOIL
B 5 | 0.75 | 10.5 | Brown & Grey SiCL w/trace sand & trace gravel
B 5 | 3 |  | brown w/trace sand
B 5 | 5.5 |  | brown & black w/trace sand & trace gravel
B 5 | 10.5 | 13 | Brown & Grey SAND w/trace gravel
B 5 | 13 | 20 | Brown CL w/sand & trace gravel
B 6 | 0 | 0.75 | TOPSOIL
B 6 | 0.75 | 13 | Brown & Tan SiCL
B 6 | 3.5 |  | brown & tan w/trace sand
B 6 | 6 |  | brown & grey w/trace sand & iron staining
B 6 | 11 |  | grey w/trace sand & trace gravel
B 6 | 13 | 14 | Grey & Brown SAND
B 6 | 14 | 20 | Grey & Brown CL w/trace sand & trace gravel
B 7A | 0 | 0.75 | TOPSOIL
B 7A | 0.75 | 2 | Brown SiCL A-6(7)
B 7A | 2 | 3.5 | Brown SAND
B 7A | 3.5 | 6 | Brown SiCL w/ tr sand & iron staining
B 7B | 0 | 0.83 | TOPSOIL
B 7B | 0.83 | 2.5 | Brown SiCL A-6(7)
B 7B | 2.5 | 4 | Brown SAND
B 7B | 4 | 6 | Brown SiCL w/sand & iron staining
B 8 | 0 | 0.58 | TOPSOIL
B 8 | 0.58 | 13.5 | Black & Brown SiCL w/trace sand
B 8 | 4 |  | w/trace gravel
B 8 | 11 |  | grey w/sand & gravel
B 8 | 13.5 | 15 | Grey SAND w/GRAVEL
B 8 | 15 | 21 | Grey CL w/sand & trace gravel
B 8 | 21 | 21.75 | Grey SAND w/GRAVEL
B 8 | 21.75 | 23.5 | Grey CL w/sand & gravel
B 8 | 23.5 | 25 | Grey SAND
B 9A | 0 | 0.58 | TOPSOIL
B 9A | 0.58 | 4 | Br & Gr SiCL A-4(5)
B 9A | 4 | 6 | Brown SAND & GRAVEL, w/ clay w/ sd seams
B 9B | 0 | 0.58 | TOPSOIL
B 9B | 0.58 | 6 | Br & Gr SiCL A-4(5)

## SAMPLE
PointID | Depth | Blows_1st_6in | Blows_2nd_6in | Blows_3rd_6in | Qu | Qu_Type | Moisture | Length | Blows_4th_6in
725 | 1.5 | 1 | 1 | 2 | 1 | P | 30 | 1.5
725 | 4 | H | 2 | 2 | 1 | P | 20.2 | 1.5
725 | 6.5 | 2 | 2 | 3 | 2.27 | B | 28.9 | 1.5 | 5
925 | 1.5 | 2 | 3 | 4 | 3 | P | 20.1 | 1.5
925 | 4 | 1 | 1 | 2 | 0.74 | B | 26.7 | 1.5
925 | 6.5 | 2 | 3 | 2 | 1.15 | S | 14.6 | 1.5 | 3
1195 | 1.5 | 2 | 2 | 3 | 1.73 | B | 27.1 | 1.5
1195 | 4 | H | 1 | 2 | 0.66 | B | 28.3 | 1.5
1195 | 6.5 | 2 | 2 | 4 | 3 | P | 19.5 | 1.5 | 3
1500 | 1.5 | 2 | 2 | 2 | 1.5 | P | 24.7 | 1.5
1500 | 4 | 1 | 1 | 2 | 1.65 | B | 31.9 | 1.5
1500 | 6.5 | 1 | 1 | 3 | 1.15 | B | 32.2 | 1.5 | 2
7028 | 1.5 | 3 | 8 | 8 | 5.36 | S | 19.4 | 1.5
7028 | 4 | 1 | 2 | 4 | 0.99 | B | 21.1 | 1.5
7028 | 6.5 | 1 | 2 | 4 | 0.74 | B | 23.9 | 1.5
7028 | 9 | 2 | 3 | 6 | 0.74 | B | 16.9 | 1.5
7028 | 11.5 | 2 | 5 | 6 | 1.11 | B | 14.7 | 1.5
7028 | 14 | 3 | 4 | 8 | 1.15 | B | 13.6 | 1.5
7028 | 16.5 | 3 | 5 | 9 | 2.27 | B | 13.4 | 1.5
7028 | 19 | 3 | 5 | 7 | 1.81 | B | 12.5 | 1.5
7028 | 21.5 | 4 | 6 | 7 | 2.47 | B | 12.2 | 1.5
7228 | 1.5 | 1 | 4 | 5 | 3.3 | B | 24.9 | 1.5
7228 | 4 | 1 | 2 | 2 | 0.41 | B | 29.1 | 1.5
7228 | 6.5 | 2 | 2 | 3 | 0.74 | B | 23.2 | 1.5
7228 | 9 | 3 | 4 | 6 | 2.47 | B | 14.7 | 1.5
7228 | 11.5 | 3 | 4 | 6 | 4.33 | B | 13 | 1.5
7228 | 14 | 3 | 5 | 9 | 3.09 | B | 15.4 | 1.5
7228 | 16.5 | 2 | 6 | 8 | 2 | P | 21.3 | 1.5
7228 | 17.51 |  |  |  | 5.36 | B | 15.4
7228 | 19 | 1 | 6 | 8 | 1.81 | B | 13.5 | 1.5
7427 | 0 |  |  |  | 2 | P | 14.7 | 1.5
7427 | 1.5 | 4 | 5 | 9 | 4.53 | B | 12.3 | 1.5
7427 | 4 | 3 | 5 | 7 | 3.3 | B | 13.7 | 1.5
7427 | 6.5 | 2 | 5 | 7 | 3.5 | B | 15.2 | 1.5
7727 | 1.5 | 2 | 3 | 3 | 3.5 | P | 15.6 | 1.5
7727 | 4 | 1 | 3 | 3 | 2.27 | B | 24.3 | 1.5
7727 | 6.5 | 1 | 1 | 3 | 1.75 | P | 22.2 | 1.5
8027 | 1.5 | 3 | 4 | 5 | 3.25 | P | 20.5 | 1.5
8027 | 4 | 2 | 3 | 4 | 2.27 | B | 26.1 | 1.5
8027 | 6.5 | 1 | 1 | 3 | 0.82 | B | 24.3 | 1.5
8027 | 9 | 2 | 3 | 6 | 2.06 | B | 14.8 | 1.5
8127 | 1.5 | 1 | 3 | 5 | 3.71 | B | 19.1 | 1.5
8127 | 4 | 1 | 3 | 3 | 2.75 | P | 23.6 | 1.5
8127 | 6.5 | 1 | 1 | 2 | 0.49 | B | 28 | 1.5
8127 | 9 | 1 | 2 | 3 | 0.25 | B | 25.9 | 1.5
8127 | 11.5 | 2 | 3 | 4 | 1.32 | B | 21.7 | 2 | 6
8222 | 1.5 | 3 | 3 | 5 | 1.73 | B | 25.7 | 1.5
8222 | 4 | 1 | 2 | 2 | 0.41 | B | 29.6 | 1.5
8222 | 6.5 | 1 | 2 | 3 | 0.62 | B | 23 | 1.5
8222 | 9 | 3 | 4 | 5 | 1.65 | B | 14.5 | 1.5
8222 | 11.5 | 2 | 3 | 5 | 2.68 | B | 14.7 | 1.5
8222 | 14 | 4 | 6 | 8 | 2.5 | P | 14.7 | 1.5
8327 | 1.5 | 2 | 7 | 5 | 2.47 | S | 12.4 | 1.5
8327 | 4 | 2 | 7 | 8 | 4.12 | B | 12.5 | 1.5
8327 | 6.5 | 2 | 4 | 7 | 3.71 | B | 14 | 1.5
8327 | 9 | 2 | 7 | 10 | 3.3 | B | 13.6 | 1.5
8327 | 11.5 | 4 | 17 | 18 | 4.95 | B | 14 | 1.5
8327 | 14 | 4 | 5 | 8 | 2.06 | B | 13.9 | 1.5
8414 | 1.5 | 1 | 2 | 4 | 1.15 | B | 16.3 | 1.5
8414 | 4 | 2 | 4 | 6 | 3.3 | B | 12.6 | 1.5
8414 | 6.5 | 3 | 4 | 8 | 4.12 | B | 13.4 | 2 | 12
8536 | 1.5 | 5 | 7 | 8 | <4.5 | P | 13.1 | 1.5
8536 | 4 | 3 | 6 | 10 | 4.74 | S | 12.4 | 1.5
8536 | 6.5 | 2 | 6 | 11 | 3.71 | B | 13 | 1.5
8536 | 9 | 2 | 5 | 7 | 1.81 | B | 12.9 | 1.5
8536 | 11.5 | 2 | 5 | 7 | 2.68 | B | 13.1 | 1.5
8536 | 14 | 2 | 5 | 7 | 2.06 | B | 12.8 | 1.5
8536 | 16.5 | 1 | 4 | 6 | 1.57 | B | 13.1 | 1.5
8536 | 19 | 2 | 3 | 6 | 0.82 | B | 13.2 | 1.5
8536 | 21.5 | 3 | 6 | 9 | 2.89 | B | 11.1 | 1.5
8536 | 24 | 3 | 5 | 8 | 2.06 | B | 12.6 | 1.5
8536 | 26.5 | 4 | 3 | 5 |  |  |  | 1.5
8536 | 26.51 |  |  |  | 2 | P | 14.8
8536 | 27.01 | [5 empty] | 11.8
8536 | 29 | 4 | 6 | 7 | 0.75 | P | 14.8 | 1.5
8536 | 31.5 | 4 | 6 | 9 | 1 | P | 14 | 1.5
8536 | 34 | 4 | 7 | 8 |  |  | 8.5 | 1.5
8536 | 36.5 | 6 | 11 | 17 | 1.5 | P | 17 | 1.5
8536 | 39 | 11 | 12 | 14 | 4.74 | S | 16.6 | 1.5
8536 | 41.5 | 7 | 10 | 14 | 3.3 | B | 12 | 1.5
8536 | 44 | 7 | 17 | 23 | 3.3 | S | 18.9 | 1.5
8620 | 1.5 | 2 | 3 | 5 | 1.68 | B | 20.8 | 1.5
8620 | 4 | 2 | 3 | 6 | 2.06 | B | 14 | 1.5
8620 | 6.5 | 5 | 4 | 5 | 0.5 | P | 14 | 1.5
8620 | 9 | 4 | 6 | 4 | 2.06 | B | 14.5 | 1.5
8620 | 11.5 | 3 | 4 | 6 | 2.06 | B | 13.1 | 1.5
8620 | 14 | 2 | 3 | 6 | 2.06 | B | 13.7 | 1.5
8620 | 16.5 | 2 | 5 | 9 | 3.5 | B | 13.2 | 1.5
8620 | 19 | 4 | 4 | 7 | 1.98 | B | 13.2 | 1.5
8620 | 21.5 | 2 | 4 | 5 | 1.65 | B | 13.7 | 1.5
8620 | 24 | 2 | 5 | 7 | 2.06 | B | 12.5 | 1.5
8620 | 26.5 | 6 | 7 | 9 | 6.18 | B | 11.4 | 1.5
8620 | 29 | 2 | 3 | 6 | 1.24 | B | 12.9 | 1.5
8620 | 31.5 | 3 | 5 | 8 | 2.47 | B | 13.1 | 1.5
8620 | 34 | 4 | 5 | 9 | 2.06 | B | 12.8 | 1.5
8620 | 36.5 | 4 | 4 | 6 | 1.07 | B | 16.7 | 1.5
8620 | 39 | 10 | 15 | 16 | 3.5 | P | 11 | 1.5
8620 | 41.5 | 5 | 7 | 9 | 3.92 | B | 12.2 | 1.5
8703 | 1.5 | 2 | 4 | 5 | 3.25 | P | 11.9 | 1.5
8703 | 4 | 3 | 5 | 7 | 3.3 | B | 12.2 | 1.5
8703 | 6.5 | 2 | 6 | 10 | 2.06 | S | 13.3 | 1.5
8703 | 9 | 3 | 7 | 8 | 2 | P | 10.6 | 1.5
8703 | 11.5 | 3 | 4 | 6 | 2.47 | B | 13 | 1.5
8703 | 14 | 2 | 4 | 5 | 1.81 | B | 14 | 1.5
8703 | 16.5 | 2 | 3 | 6 | 2.06 | B | 13.5 | 1.5
8703 | 19 | 3 | 7 | 8 | 2.06 | B | 13.5 | 1.5
8703 | 21.5 | 3 | 6 | 8 | 2.06 | B | 12.1 | 1.5
8703 | 24 | 6 | 9 | 11 | 3.09 | B | 12.5 | 1.5
8703 | 26.5 | 4 | 6 | 14 | 2 | P | 12.5 | 1.5
8703 | 29 | 4 | 6 | 9 | 3.5 | P | 11.3 | 1.5
8703 | 31.5 | 3 | 4 | 8 | 2.89 | B | 12.3 | 1.5
8703 | 34 | 2 | 4 | 5 | 0.91 | B | 14.3 | 1.5
8703 | 36.5 | 2 | 4 | 6 | 2.5 | P | 20.8 | 1.5
8703 | 39 | 4 | 6 | 3 | 1 | P | 18.4 | 1.5
8703 | 41.5 | 6 | 9 | 11 | 4 | P | 8.6 | 1.5
8703 | 44 | 6 | 8 | 8 | 3.92 | B | 11.8 | 1.5
8904 | 1.5 | 1 | 2 | 2 | 1.5 | P | 12 | 1.5
8904 | 4 | H | 2 | 3 | 2.27 | B | 13.9 | 1.5
8904 | 6.5 | 1 | 1 | 2 |  |  | 8.3 | 1.5
8904 | 9 | 3 | 5 | 8 | 2.89 | B | 14 | 1.5
8904 | 11.5 | 2 | 5 | 7 | 4.53 | B | 13.8 | 1.5
9226 | 1.5 | 2 | 1 | 2 |  |  |  | 1.5
9226 | 1.6 |  |  |  | 1.75 | P | 17
9226 | 3 |  |  |  | 1.25 | P | 16.1
9226 | 4 | 1 | 2 | 4 | 1.81 | B | 14.9 | 1.5
9226 | 6.5 | 2 | 3 | 6 | 3.5 | B | 14.4 | 1.5
9226 | 9 | 2 | 4 | 7 | 3.5 | B | 12.7 | 1.5
9226 | 11.5 | 2 | 4 | 7 | 2.68 | B | 13.3 | 1.5
9522 | 1.5 | 2 | 2 | 4 | 1.65 | B | 17 | 1.5
9522 | 4 | 2 | 6 | 6 | 3 | P | 12.9 | 1.5
9522 | 6.5 | 2 | 3 | 7 | 4.95 | B | 13.5 | 1.5 | 11
9705 | 0.33 |  |  |  | 0.75 | P | 23.5
9705 | 2 |  |  |  | 1.09 | S | 24.6
9705 | 3 |  |  |  | 1.15 | B | 31
9705 | 5.5 |  |  |  | 0.82 | B | 22
9775 | 0.75 |  |  |  | 1.03 | B | 24.8
9775 | 2.5 |  |  |  | 2 | P | 15.8
9775 | 4.5 |  |  |  | 4 | P | 12.1
9822 | 1.5 | 3 | 4 | 4 | 2.25 | P | 21.3 | 1.5
9822 | 4 | 1 | 1 | 2 | 1.07 | S | 16.2 | 1.5
9822 | 6.5 | 1 | 3 | 2 | 1.03 | S | 22 | 1.5 | 4
9839 | 1.25 | [5 empty] | 24.7
9839 | 3 | [5 empty] | 15.7
9991 | 1.5 | 2 | 4 | 6 | 4 | P | 14.6 | 1.5
9991 | 4 | 1 | 1 | 2 | 1.75 | P | 15.5 | 1.5
9991 | 6.5 | H | 1 | 2 | 2.06 | B | 16.6 | 1.5
9991 | 9 | H | 1 | 2 | 0.74 | B | 22.4 | 1.5
9991 | 11.5 | 2 | 3 | 4 | 3 | P | 13.1 | 1.5
9991 | 14 | 2 | 5 | 7 |  |  | 14.8 | 1.5
9991 | 16.5 | 3 | 3 | 4 | 2.68 | B | 13.4 | 1.5
9991 | 19 | 3 | 4 | 6 | 3.71 | B | 12.4 | 1.5
9991 | 21.5 | 2 | 3 | 5 | 2.68 | B | 12.9 | 1.5
9991 | 24 | 2 | 3 | 6 | 1.81 | B | 11.8 | 1.5
9991 | 26.5 | 3 | 4 | 8 | 2.47 | B | 12.9 | 1.5
9991 | 29 | 3 | 16 | 48 | 1.81 | B | 9.5 | 1.5
9991 | 31.5 | 4 | 8 | 10 | 4.11 | B | 11.7 | 1.5
9991 | 34 | 4 | 6 | 9 | 1.81 | B | 13.5 | 1.5
9991 | 36.7 | 6 | 10 | 15 | 5.56 | B | 12.6 | 1.5
9991 | 39 | 4 | 6 | 8 | 1.65 | B | 12.6 | 1.5
9991 | 41.5 | 2 | 5 | 8 | 1.81 | B | 12.6 | 1.5
10117 | 1.5 | 4 | 5 | 5 | 2.89 | S | 13.3 | 1.5
10117 | 4 | 1 | 1 | 4 | 1.65 | B | 24.9 | 1.5
10117 | 6.5 | 2 | 4 | 3 | 2 | P | 18.7 | 1.5 | 6
10134 | 1.5 | 2 | 4 | 4 | 3.5 | P | 16.7 | 1.5
10134 | 4 | 2 | 3 | 4 | 3 | P | 19.1 | 1.5
10134 | 6.5 | 1 | 1 | 2 | 0.62 | B | 23.5 | 1.5
10134 | 9 | 1 | 2 | 6 | 0.5 | P | 21.4 | 1.5
10134 | 11.5 | 3 | 7 | 5 | 2.06 | B | 13 | 1.5
10134 | 14 | 2 | 6 | 10 | 2.27 | B | 12.7 | 1.5
10134 | 16.5 | 2 | 3 | 7 | 1.65 | S | 12.7 | 1.5
10134 | 19 | 3 | 4 | 4 | 0.58 | B | 15.3 | 1.5
10134 | 21.5 | 4 | 5 | 7 | 1.9 | B | 19.6 | 1.5
10134 | 24 | 7 | 8 | 9 | 1.5 | P | 19.3 | 1.5
10134 | 26.5 | 6 | 8 | 9 | 3.3 | S | 18.5 | 1.5
10134 | 29 | 8 | 9 | 9 | 2.06 | S | 20.2 | 1.5
10134 | 31.5 | 7 | 11 | 9 | 3 | P | 15 | 1.5
10134 | 34 | 7 | 9 | 14 | 3 | P | 16.7 | 1.5
10134 | 36.5 | 8 | 10 | 12 | 2.5 | P | 13.9 | 1.5
10134 | 39 | 10 | 15 | 18 | 2.5 | P | 15.1 | 1.5
10134 | 41.5 | 9 | 9 | 11 | 1.65 | S | 14.7 | 1.5
10134 | 44 | 7 | 11 | 18 |  |  |  | 1.5
10134 | 44.01 |  |  |  | 1.5 | P | 19.9
10134 | 44.75 | [5 empty] | 14.7
10134 | 46.5 | H | 3 | 7 |  |  | 13 | 1.5
10134 | 49 | 7 | 10 | 12 | 2.75 | P | 18.6 | 1.5
10134 | 51.5 | 8 | 11 | 15 |  |  | 16.7 | 1.5
10427 | 1.5 | 1 | 2 | 4 | 2.25 | P | 18.4 | 1.5
10427 | 4 | 1 | 3 | 3 | 1.24 | B | 14.8 | 1.5
10427 | 6.5 | 1 | 3 | 3 | 2.06 | B | 14.2 | 1.5 | 5
11402 | 1.5 | 2 | 3 | 4 | 2.06 | B | 22.6 | 1.5
11402 | 4 | 1 | 2 | 5 | 1.73 | B | 14.8 | 1.5
11402 | 6.5 | 2 | 3 | 7 | 3.71 | B | 13.3 | 1.5 | 10
11704 | 1.5 | 3 | 4 | 5 | <4.5 | P | 16 | 1.5
11704 | 4 | 2 | 4 | 6 | 3 | P | 20.3 | 1.5
11704 | 6.5 | 4 | 7 | 12 | 2.5 | P | 15.7 | 1.5
11704 | 9 | 3 | 4 | 8 | 2.68 | B | 14.7 | 1.5
14333 | 1.5 | 5 | 7 | 7 | 3 | P | 12 | 1.5
14333 | 4 | 4 | 4 | 3 | 1.5 | P | 26 | 1.5
14333 | 6.5 | 2 | 3 | 4 | 1.25 | P | 22 | 1.5
14333 | 9 | 2 | 4 | 4 | 3.3 | B | 13 | 1.5
14333 | 11.5 | 3 | 5 | 5 | 3.09 | B | 13 | 1.5
14333 | 14 | 3 | 5 | 8 | 1.25 | P | 15 | 1.5
14333 | 16.5 | 3 | 5 | 7 | 3.92 | B | 15 | 1.5
14333 | 19 | 3 | 4 | 7 | 1.98 | B | 13 | 1.5
14333 | 21.5 | 3 | 3 | 7 | 2.27 | B | 13 | 1.5
14333 | 24 | 2 | 4 | 6 | 3.92 | B | 14 | 1.5
14333 | 26.5 | 4 | 5 | 7 | 2.27 | B | 13 | 1.5
14333 | 29 | 2 | 4 | 7 | 3.09 | B | 14 | 1.5
14333 | 31.5 | 3 | 4 | 8 | 2.27 | B | 14 | 1.5
14333 | 34 | 3 | 4 | 7 | 3.3 | B | 12 | 1.5
14333 | 36.5 | 3 | 5 | 9 | 2.62 | S | 14 | 1.5
14333 | 39 | 4 | 5 | 9 | 3.3 | B | 13 | 1.5
14333 | 41.5 | 3 | 6 | 9 | 2.68 | B | 13 | 1.5
14333 | 44 | 4 | 6 | 9 | 3.3 | B | 13 | 1.5
14333 | 46.5 | 4 | 5 | 9 | 3.5 | B | 13 | 1.5
14333 | 49 | 3 | 4 | 7 | 2.06 | B | 14 | 1.5
14333 | 54 | 4 | 6 | 10 | 1.98 | B | 22 | 1.5
14333 | 59 | 3 | 5 | 9 | 1.9 | B | 13 | 1.5
14333 | 64 | 3 | 6 | 9 | 2.47 | B | 13 | 1.5
14333 | 69 | 4 | 6 | 9 | 3.3 | B | 13 | 1.5
14333 | 74 | 4 | 6 | 10 | 3.5 | B | 12 | 1.5
14498 | 1.5 | 4 | 4 | 7 | 3 | P | 10 | 1.5
14498 | 4 | 4 | 7 | 6 | 3 | P | 14 | 1.5
14498 | 6.5 | 4 | 7 | 7 | 2.5 | P | 19 | 1.5
14498 | 9 | 3 | 4 | 7 | 2.06 | S | 19 | 1.5
14498 | 11.5 | 3 | 4 | 6 | 3.5 | B | 13 | 1.5
14498 | 14 | 2 | 3 | 5 | 2.47 | B | 13 | 1.5
14498 | 16.5 | 2 | 3 | 6 | 2.47 | B | 13 | 1.5
14498 | 19 | 2 | 3 | 4 | 1.9 | B | 14 | 1.5
14498 | 21.5 | 2 | 4 | 5 | 1.65 | B | 13 | 1.5
14498 | 24 | 5 | 5 | 6 |  |  | 14 | 1.5
14498 | 26.5 | 3 | 4 | 6 | 2.06 | B | 14 | 1.5
14498 | 29 | 3 | 4 | 7 | 1.98 | B | 14 | 1.5
14498 | 34 | 5 | 6 | 9 | 2.06 | B | 13 | 1.5
14498 | 39 | 3 | 6 | 8 | 2.89 | B | 13 | 1.5
14498 | 44 | 3 | 6 | 8 | 2.47 | B | 13 | 1.5
14498 | 49 | 3 | 6 | 8 | 2.47 | B | 13 | 1.5
14498 | 54 | 4 | 5 | 9 | 2.47 | B | 12 | 1.5
14498 | 59 | 5 | 7 | 10 | 2.47 | B | 12 | 1.5
14498 | 64 | 4 | 7 | 11 | 2.47 | B | 12 | 1.5
14498 | 69 | 5 | 6 | 7 | 2.06 | B | 12 | 1.5
14498 | 74 | 1 | 5 | 9 | 4.95 | B | 15 | 1.5
14498 | 79 | 3 | 9 | 13 | 2.89 | B | 11 | 1.5
14498 | 84 | 7 | 10 | 13 | 2.68 | B | 11 | 1.5
14498 | 89 | 10 | 13 | 20 | 3.92 | B | 12 | 1.5
14498 | 94 | 6 | 14 | 24 | 7.21 | B | 10 | 1.5
14498 | 99 | 7 | 11 | 18 | 6.59 | B | 12 | 1.5
14498 | 104 | 6 | 8 | 9 | 1.48 | B | 10 | 1.5
14498 | 109 | 7 | 12 | 22 | 7.42 | B | 23 | 1.5
14498 | 114 | 9 | 16 | 20 |  |  |  | 1.5
14498 | 114.1 | [5 empty] | 18
14498 | 115.2 |  |  |  | 3.5P |  | 16
14498 | 119 | 25 | 42 | 58@4" |  |  | 17 | 1.33
14498 | 124 | 11 | 16 | 23 | 3.09 | B | 12 | 1.5
14651 | 1.5 | H | 2 | 2 | 1.32 | B | 26 | 1.5
14651 | 4 | 1 | 2 | 4 | 1.48 | B | 30 | 1.5
14651 | 6.5 | 1 | 2 | 3 | 0.7 | B | 24 | 1.5
14651 | 9 | 2 | 2 | 4 | 3.3 | B | 14 | 1.5
14651 | 11.5 | 2 | 3 | 4 | 1.81 | B | 16 | 1.5
14651 | 14 | 2 | 6 | 9 | 7.62 | B | 14 | 1.5
14651 | 16.5 | 2 | 6 | 8 | 1.65 | B | 13 | 1.5
14651 | 19 | 2 | 4 | 6 | 2.06 | B | 13 | 1.5
14651 | 21.5 | 3 | 5 | 7 | 2.89 | B | 13 | 1.5
14651 | 24 | 4 | 5 | 6 | 1.9 | B | 13 | 1.5
14651 | 26.5 | 3 | 4 | 9 | 2.89 | B | 13 | 1.5
14651 | 29 | 3 | 4 | 6 | 2.27 | B | 14 | 1.5
14651 | 31.5 | 3 | 5 | 8 | 3.09 | B | 13 | 1.5
14651 | 34 | 3 | 5 | 8 | 3.3 | B | 11 | 1.5
14651 | 36.5 | 6 | 9 | 12 | 3.49 | S | 14 | 1.5
14651 | 39 | 6 | 9 | 11 | 1.5 | P | 14 | 1.5
14651 | 41.5 | 6 | 10 | 9 | 1.31 | S | 14 | 1.5
14651 | 44 | 6 | 10 | 13 | 1.31 | S | 13 | 1.5
14651 | 46.5 | 3 | 6 | 10 | 3.09 | B | 13 | 1.5
14651 | 49 | 4 | 8 | 12 | 2.89 | B | 11 | 1.5
14651 | 54 | 6 | 7 | 10 |  |  |  | 1.5
14651 | 54.01 |  |  |  | 3.5P |  | 12
14651 | 54.75 | [5 empty] | 14
14651 | 59 | 6 | 8 | 13 | 4.53 | B | 13 | 1.5
14651 | 64 | 4 | 6 | 9 | 1.9 | B | 13 | 1.5
14651 | 69 | 4 | 7 | 12 | 2.68 | B | 12 | 1.5
14651 | 74 | 5 | 9 | 13 | 2.47 | B | 13 | 1.5
B 1 | 1 | 1 | 3 | 4 | 1.5 | P | 23 | 1.5
B 1 | 3.5 | 0 | 2 | 4 | 1.16 | B | 21 | 1.5
B 1 | 6 | 0 | 1 | 2 | 1.5 | P | 22 | 1.5
B 1 | 8.5 | 0 | 0 | 1 | 0.82 | S | 21 | 1.5
B 1 | 11 | 0 | 0 | 2 |  |  | 20 | 1.5
B 1 | 13.5 | 2 | 5 | 7 | 3.49 | B | 13 | 1.5
B 1 | 16 | 3 | 4 | 7 | 2.99 | B | 13 | 1.5
B 1 | 18.5 | 2 | 5 | 6 | 3.22 | B | 13 | 1.5
B 10A | 0.75 |  |  |  | 1 | P | 19
B 10A | 2 |  |  |  | 1.5 | P | 26
B 10A | 4 |  |  |  | 1.5 | P | 23
B 10B | 0.8 |  |  |  | 1.5 | P | 27
B 10B | 2 |  |  |  | 1.63 | B | 26
B 10B | 4 |  |  |  | 1.98 | B | 22
B 2 | 1 | 2 | 1 | 2 | 1 | P | 48 | 1.5
B 2 | 3.5 | 0 | 2 | 2 | 0.66 | S | 17 | 1.5
B 2 | 6 | 0 | 2 | 4 | 1.24 | B | 14 | 1.5
B 2 | 8.5 | 1 | 3 | 6 | 4.25 | S | 12 | 1.5
B 2 | 11 | 2 | 4 | 6 | 2.37 | B | 12 | 1.5
B 2 | 13.5 | 2 | 4 | 5 | 2.17 | B | 12 | 1.5
B 2 | 16 | 1 | 6 | 8 | 2.45 | B | 12 | 1.5
B 2 | 18.5 | 1 | 4 | 5 | 2.83 | B | 12 | 1.5
B 3 | 1 | 2 | 2 | 4 | 2 | P | 19 | 1.5
B 3 | 3.5 | 1 | 4 | 7 | 2 | P | 13 | 1.5
B 3 | 6 | 4 | 9 | 12 | 5.16 | B | 13 | 1.5
B 3 | 8.5 | 2 | 6 | 8 | 3.65 | S | 13 | 1.5
B 3 | 11 | 2 | 5 | 5 | 2.72 | S | 13 | 1.5
B 3 | 13.5 | 1 | 3 | 4 | 1.75 | B | 13 | 1.5
B 3 | 16 | 3 | 4 | 7 | 1.75 | B | 12 | 1.5
B 3 | 18.5 | 3 | 5 | 8 | 2.25 | B | 13 | 1.5
B 4 | 1 | 3 | 18 | 11 | 4.5 | P | 13 | 1.5
B 4 | 3.5 | 2 | 3 | 4 | 2.27 | S | 18 | 1.5
B 4 | 6 | 1 | 1 | 2 | 0.31 | B | 30 | 1.5
B 4 | 8.5 | 3 | 3 | 3 | 2.29 | S | 14 | 1.5
B 4 | 11 | 2 | 3 | 6 | 2.02 | S | 13 | 1.5
B 4 | 13.5 | 2 | 4 | 6 | 3.09 | S | 15 | 1.5
B 4 | 16 | 2 | 4 | 6 | 2.21 | B | 15 | 1.5
B 4 | 18.5 | 1 | 2 | 3 | 2.37 | S | 15 | 1.5
B 5 | 1 | 1 | 3 | 6 | 1.94 | B | 18 | 1.5
B 5 | 3.5 | 1 | 4 | 6 | 1.5 | P | 25 | 1.5
B 5 | 6 | 1 | 2 | 3 | 1.16 | B | 26 | 1.5
B 5 | 8.5 | 1 | 2 | 4 | 1.4 | B | 16 | 1.5
B 5 | 11 | 1 | 1 | 5 |  |  | 22 | 1.5
B 5 | 13.5 | 4 | 8 | 7 | 3.73 | B | 11 | 1.5
B 5 | 16 | 3 | 6 | 11 | 4.12 | B | 13 | 1.5
B 5 | 18.5 | 3 | 5 | 8 | 3.92 | B | 11 | 1.5
B 6 | 1 | 2 | 5 | 6 | 3 | P | 18 | 1.5
B 6 | 3.5 | 1 | 3 | 4 | 1.28 | B | 22 | 1.5
B 6 | 6 | 2 | 2 | 2 | 1.16 | B | 22 | 1.5
B 6 | 8.5 | 2 | 4 | 5 | 2.6 | B | 13 | 1.5
B 6 | 11 | 1 | 4 | 5 | 2.68 | B | 10 | 1.5
B 6 | 13.5 | 0 | 2 | 4 | 1.5 | P | 15 | 1.5
B 6 | 16 | 2 | 5 | 8 | 4 | B | 13 | 1.5
B 6 | 18.5 | 3 | 7 | 11 | 3.92 | B | 15 | 1.5
B 7A | 0 |  |  |  | 1.36 | B | 22
B 7A | 1 |  |  |  | 1.5 | P | 20
B 7A | 4 |  |  |  | 0.99 | S | 21
B 7B | 0 |  |  |  | 0.45 | S | 19
B 7B | 1.25 |  |  |  | 1.5 | P | 17
B 7B | 4 |  |  |  | 0.82 | S | 22
B 8 | 1 | 0 | 3 | 4 | 0.89 | B | 22 | 1.5
B 8 | 3.5 | 0 | 3 | 3 | 1.36 | B | 24 | 1.5
B 8 | 6 | 0 | 1 | 1 | 1 | P | 23 | 1.5
B 8 | 8.5 | 0 | 0 | 1 | 1 | P | 33 | 1.5
B 8 | 11 | 0 | 0 | 2 | 1.28 | B | 14 | 1.5
B 8 | 13.5 | 3 | 6 | 8 | 3.5 | P | 10 | 1.5
B 8 | 16 | 2 | 3 | 5 | 1.51 | B | 13 | 1.5
B 8 | 18.5 | 2 | 3 | 4 | 2.17 | B | 15 | 1.5
B 8 | 21 | 3 | 6 | 7 | 2.5 | P | 12 | 1.5
B 8 | 23.5 | 3 | 8 | 10 |  |  | 9 | 1.5
B 9A | 0.75 |  |  |  | 0.96 | S | 23
B 9A | 2 |  |  |  | 2 | P | 23
B 9A | 4 |  |  |  | 3 | P | 21
B 9B | 0.6 |  |  |  | 1.09 | S | 23
B 9B | 2 |  |  |  | 1.51 | B | 24
B 9B | 4 |  |  |  | 3 | P | 23

## ATTERBERG
PointID | Depth | Liquid_Limit | Plastic_Limit | Organic
1195 | 1.5 | 50.6082 | 19.5326 | 0
7228 | 0 | 43.6465 | 21.2644 | 0
7228 | 6.5 | 29.4525 | 16.5138 | 0
7228 | 10.5 | 25.3735 | 14.6559 | 0
7228 | 17.5 | 24.4653 | 14.8148 | 0
7427 | 0 | 30.5369 | 18.6709 | 0
7427 | 0.67 | 26.2639 | 14.5853 | 0
8127 | 1.5 | 45.4326 | 21.0435 | 0
8127 | 6.5 | 37.0905 | 21.2695 | 0
8327 | 0 | 29.9534 | 16.1245 | 0
8327 | 0.5 | 29.3221 | 16.5957 | 0
8327 | 1.5 | 31.9227 | 18.2469 | 0
8327 | 3.5 | 25.4327 | 14.4186 | 0
8327 | 6 | 26.6912 | 14.4144 | 0
9226 | 1.5 | 27.9106 | 16.5208 | 0
9226 | 2 | 27.8048 | 14.8284 | 0
9822 | 0.5 | 33.9001 | 16.8781 | 0
10427 | 1.5 | 40.6874 | 20.7346 | 0
10427 | 3 | 37.7706 | 18.3047 | 0
10427 | 6.5 | 25.9315 | 13.6312 | 0
11704 | 1 | 39.9404 | 21.5819 | 0
11704 | 5.5 | 31.1373 | 20.5405 | 0
11704 | 8 | 25.7416 | 17.1727 | 0
B 10A | 0.67 | 29.3009 | 19.5813 | 0
B 7A | 0.83 | 27.6465 | 16.1512 | 0
B 7A | 2.5 | 17.8435 | 14.9007 | 0
B 7A | 4 | 25.5294 | 16.009 | 0
B 9A | 0.58 | 25.4708 | 17.0654 | 0

## BD 508A
PointID | Depth | Immed_Bearing_Value | Illinois_Bearing_Ratio | Swell | pH | Subgrade_Support_Rating | Recommend_Lime | Std_Dry_Density_w_Lime | Optimum_Moisture_w_Lime | Immed_Bearing_Value_w_Lime | Illinois_Bearing_Ratio_w_Lime | Remarks
11704 | 0 |  |  |  | 7.3 | [6 empty] | 4% Org.; 90.82% - #10 sieve

## COMPACTION
PointID | Depth | Max_Dry_Density | Opt_Moisture_Content | Description | Method | Mold_Volume | Volume_Units | Mold_Weight | Weight_Units
7228 | 0 | 105.6 | 17.9
7228 | 6.5 | 118.9 | 13.1
7228 | 10.5 | 123.6 | 11.3
7228 | 17.5 | 126.1 | 11
8327 | 0 | 119.8 | 12.3
8327 | 1.5 | 115 | 14.6
8327 | 6 | 124.2 | 12
9705 | 0.33 | 100.4 | 21.5
9705 | 3 | 99.4 | 21.8
9775 | 2.5 | 112.8 | 15.5

## HYDROMETER
PointID | Depth | Wt_Dry_Specimen | Percent_Of_Total | Specific_Gravity | Temperature_Units_Test | HydrometerID | Type | Temperature_Units_Calibration | Calibration_Intercept | Calibration_Slope | Calibration_2ndOrderTerm
1195 | 1.5 | 47.98 | 92.15 | 2.675 | F | 54847 | 152H | F | 21.08 | -0.22
7228 | 0 | 48.2 | 99.36 | 2.675 | F | 54847 | 152H | F | 21.08 | -0.22
7228 | 6.5 | 49.06 | 98.06 | 2.675 | F | 54847 | 152H | F | 21.08 | -0.22
7228 | 10.5 | 49.27 | 97.78 | 2.675 | F | 54847 | 152H | F | 21.08 | -0.22
7228 | 17.5 | 48.81 | 96.87 | 2.675 | F | 54847 | 152H | F | 21.08 | -0.22
7427 | 0 | 49.14 | 95.64 | 2.675 | F | 54847 | 152H | F | 21.08 | -0.22
7427 | 0.67 | 49.41 | 95.39 | 2.675 | F | 54847 | 152H | F | 21.08 | -0.22
8127 | 1.5 | 48.15 | 99.54 | 2.675 | F | 54847 | 152H | F | 21.08 | -0.22
8127 | 6.5 | 48.32 | 99.3 | 2.675 | F | 54847 | 152H | F | 21.08 | -0.22
8327 | 0 | 48.63 | 92.65 | 2.675 | F | 54847 | 152H | F | 21.08 | -0.22
8327 | 0.5 | 47.68 | 89.02 | 2.675 | F | 54847 | 152H | F | 21.08 | -0.22
8327 | 1.5 | 49.29 | 93.82 | 2.675 | F | 54847 | 152H | F | 21.08 | -0.22
8327 | 3.5 | 49.81 | 95.35 | 2.675 | F | 54847 | 152H | F | 21.08 | -0.22
8327 | 6 | 47.77 | 94.64 | 2.675 | F | 54847 | 152H | F | 21.08 | -0.22
9226 | 1.5 | 49.29 | 63.12 | 2.675 | F | 54847 | 152H | F | 21.08 | -0.22
9226 | 2 | 49.21 | 91.27 | 2.675 | F | 54847 | 152H | F | 21.08 | -0.22
9822 | 0.5 | 48.46 | 89.63 | 2.675 | F | 54816 | 152H | F | 20.28 | -0.22
10427 | 1.5 | 48.56 | 85.83 | 2.675 | F | 54847 | 152H | F | 21.08 | -0.22
10427 | 3 | 48.53 | 97.48 | 2.675 | F | 54847 | 152H | F | 21.08 | -0.22
10427 | 6.5 | 49.2 | 91.05 | 2.675 | F | 54847 | 152H | F | 21.08 | -0.22
11704 | 1 | 48.08 | 98.65 | 2.675 | F | 54847 | 152H | F | 21.08 | -0.22
11704 | 5.5 | 49.5 | 99.27 | 2.675 | F | 54847 | 152H | F | 21.08 | -0.22
11704 | 8 | 47.84 | 88.45 | 2.675 | F | 54847 | 152H | F | 21.08 | -0.22
B 10A | 0.67 | 49.49 | 100 | 2.675 | F | 54847 | 152H | F | 21.179 | -0.2211
B 7A | 0.83 | 50 | 100 | 2.675 | F | 54847 | 152H | F | 21.179 | -0.2211
B 9A | 0.58 | 49.49 | 100 | 2.675 | F | 54847 | 152H | F | 21.179 | -0.2211

## SIEVE
PointID | Depth | Wt_Total_Spec | Wt_Passing_Split_Sieve | Wt_Fines_Tested | Size_Split_Sieve | Weighing_Method | Wt_Sieving_Tare_Coarse | Wt_Sieving_Tare_Fine | WC_Wt_Wet_Coarse | WC_Wt_Dry_Coarse | WC_Wt_Tare_Coarse | Water_Content_Coarse | WC_Wt_Wet_Fine | WC_Wt_Dry_Fine | WC_Wt_Tare_Fine | Water_Content_Fine | Coarse_Sieved_Wet
1195 | 1.5 | 1142 | 1052.4 | 47.98 | 2 | I | 0 | 0 | [8 empty] | 0
7228 | 0 | 1330.2 | 1321.7 | 48.2 | 2 | I | 0 | 0 | [8 empty] | 0
7228 | 6.5 | 1181.5 | 1158.6 | 49.06 | 2 | I | 0 | 0 | [8 empty] | 0
7228 | 10.5 | 1265.3 | 1237.2 | 49.27 | 2 | I | 0 | 0 | [8 empty] | 0
7228 | 17.5 | 1240.2 | 1201.4 | 48.81 | 2 | I | 0 | 0 | [8 empty] | 0
7427 | 0 | 1433.6 | 1371.1 | 49.14 | 2 | I | 0 | 0 | [8 empty] | 0
7427 | 0.67 | 1267.2 | 1208.8 | 49.41 | 2 | I | 0 | 0 | [8 empty] | 0
8127 | 1.5 | 1002.7 | 995.7 | 48.32 | 2 | I | 0 | 0 | [8 empty] | 0
8127 | 6.5 | 1209 | 1203.4 | 48.15 | 2 | I | 0 | 0 | [8 empty] | 0
8327 | 0 | 1007.7 | 933.6 | 48.63 | 2 | I | 0 | 0 | [8 empty] | 0
8327 | 0.5 | 1291.1 | 1149.4 | 47.68 | 2 | I | 0 | 0 | [8 empty] | 0
8327 | 1.5 | 990.1 | 928.9 | 49.29 | 2 | I | 0 | 0 | [8 empty] | 0
8327 | 3.5 | 1390.7 | 1326.1 | 49.81 | 2 | I | 0 | 0 | [8 empty] | 0
8327 | 6 | 1142.5 | 1081.3 | 47.77 | 2 | I | 0 | 0 | [8 empty] | 0
9226 | 1.5 | 1100.2 | 694.4 | 49.29 | 2 | I | 0 | 0 | [8 empty] | 0
9226 | 2 | 1044.3 | 953.1 | 91.27 | 2 | I | 0 | 0 | [8 empty] | 0
9822 | 0.5 | 1058.5 | 948.7 | 48.46 | 2 | I | 0 | 0 | [8 empty] | 0
10427 | 1.5 | 1189.2 | 1020.7 | 48.56 | 2 | I | 0 | 0 | [8 empty] | 0
10427 | 3 | 1091.1 | 1063.6 | 48.53 | 2 | I | 0 | 0 | [8 empty] | 0
10427 | 6.5 | 1314.4 | 1196.7 | 49.2 | 2 | I | 0 | 0 | [8 empty] | 0
11704 | 1 | 1381.3 | 1362.6 | 48.08 | 2 | I | 0 | 0 | [8 empty] | 0
11704 | 5.5 | 1239.6 | 1230.5 | 49.5 | 2 | I | 0 | 0 | [8 empty] | 0
11704 | 8 | 1271.9 | 1125 | 47.84 | 2 | I | 0 | 0 | [8 empty] | 0
B 10A | 0.67 | 945 | 910.5 | 49.49 | 2 | I | 0 | 0 | [8 empty] | 0
B 7A | 0.83 | 321.4 | 321 | 50 | 2 | I | 0 | 0 | [8 empty] | 0
B 9A | 0.58 | 818.9 | 818.9 | 49.49 | 2 | I | 0 | 0 | [8 empty] | 0

## ATTB READINGS
PointID | Depth | Reading | WC_Wt_Wet | WC_Wt_Dry | WC_Wt_Tare | Water_Content | Number_Blows | Cone_Pen_Initial | Cone_Pen_Final
1195 | 1.5 | 47 | 27.93 | 23.83 | 15.69 | 50.3685 | 26
1195 | 1.5 | 48 | 20.89 | 19.72 | 13.73 | 19.5326
7228 | 0 | 1 | 27.02 | 23.55 | 15.49 | 43.0521 | 28
7228 | 0 | 2 | 22.17 | 20.69 | 13.73 | 21.2644
7228 | 6.5 | 3 | 28.65 | 25.71 | 15.59 | 29.0514 | 28
7228 | 6.5 | 4 | 24.87 | 23.43 | 14.71 | 16.5138
7228 | 10.5 | 5 | 25.59 | 23.35 | 14.4 | 25.0279 | 28
7228 | 10.5 | 6 | 29.73 | 27.92 | 15.57 | 14.6559
7228 | 17.5 | 7 | 25.5 | 23.56 | 15.71 | 24.7134 | 23
7228 | 17.5 | 8 | 31.03 | 28.91 | 14.6 | 14.8148
7427 | 0 | 29 | 26.26 | 23.53 | 14.59 | 30.5369 | 25
7427 | 0 | 30 | 26.94 | 25.17 | 15.69 | 18.6709
7427 | 0.67 | 31 | 27.94 | 25.39 | 15.59 | 26.0204 | 27
7427 | 0.67 | 32 | 27.78 | 26.25 | 15.76 | 14.5853
8127 | 1.5 | 25 | 25.61 | 22.24 | 14.72 | 44.8138 | 28
8127 | 1.5 | 26 | 22.42 | 21.21 | 15.46 | 21.0435
8127 | 6.5 | 27 | 23.31 | 20.76 | 13.79 | 36.5854 | 28
8127 | 6.5 | 28 | 26.7 | 24.79 | 15.81 | 21.2695
8327 | 0 | 9 | 26.13 | 23.53 | 14.73 | 29.5454 | 28
8327 | 0 | 10 | 23.91 | 22.77 | 15.7 | 16.1245
8327 | 0.5 | 11 | 28.45 | 25.52 | 15.48 | 29.1833 | 26
8327 | 0.5 | 12 | 21.96 | 20.79 | 13.74 | 16.5957
8327 | 1.5 | 13 | 25.99 | 23.26 | 14.59 | 31.4879 | 28
8327 | 1.5 | 14 | 22.2 | 21.18 | 15.59 | 18.2469
8327 | 3.5 | 15 | 25.26 | 23.08 | 14.39 | 25.0863 | 28
8327 | 3.5 | 16 | 27.89 | 26.34 | 15.59 | 14.4186
8327 | 6 | 17 | 26.96 | 24.63 | 15.78 | 26.3277 | 28
8327 | 6 | 18 | 24.86 | 23.58 | 14.7 | 14.4144
9226 | 1.5 | 19 | 24.89 | 22.59 | 14.39 | 28.0488 | 24
9226 | 1.5 | 20 | 25.34 | 23.83 | 14.69 | 16.5208
9226 | 2 | 21 | 25.81 | 23.21 | 13.73 | 27.4262 | 28
9226 | 2 | 22 | 24.96 | 23.75 | 15.59 | 14.8284
9822 | 0.5 | 39 | 28.2 | 25.01 | 15.6 | 33.9001 | 25
9822 | 0.5 | 40 | 26.17 | 24.44 | 14.19 | 16.8781
10427 | 1.5 | 33 | 28.26 | 24.58 | 15.58 | 40.8889 | 24
10427 | 1.5 | 34 | 24.57 | 22.82 | 14.38 | 20.7346
10427 | 3 | 35 | 28.49 | 25 | 15.76 | 37.7706 | 25
10427 | 3 | 36 | 25.43 | 23.94 | 15.8 | 18.3047
10427 | 6.5 | 37 | 22.64 | 20.9 | 14.19 | 25.9315 | 25
10427 | 6.5 | 38 | 25.71 | 24.52 | 15.79 | 13.6312
11704 | 1 | 41 | 24.55 | 21.98 | 15.61 | 40.3454 | 23
11704 | 1 | 42 | 25.15 | 23.24 | 14.39 | 21.5819
11704 | 5.5 | 43 | 24.56 | 22.45 | 15.58 | 30.7132 | 28
11704 | 5.5 | 44 | 22.65 | 21.13 | 13.73 | 20.5405
11704 | 8 | 45 | 25.5 | 23.49 | 15.76 | 26.0026 | 23
11704 | 8 | 46 | 28.04 | 26.23 | 15.69 | 17.1727
B 10A | 0.67 | 1 | 16.91 | 14.48 | 6.27 | 29.5981 | 23
B 10A | 0.67 | 2 | 24.4 | 22.81 | 14.69 | 19.5813
B 7A | 0.83 | 1 | 20.57 | 17.48 | 6.25 | 27.5156 | 26
B 7A | 0.83 | 2 | 22.24 | 21.3 | 15.48 | 16.1512
B 7A | 2.5 | 1 | 17.85 | 16.08 | 6.26 | 18.0244 | 23
B 7A | 2.5 | 2 | 29.53 | 27.73 | 15.65 | 14.9007
B 7A | 4 | 1 | 17.49 | 15.2 | 6.32 | 25.7883 | 23
B 7A | 4 | 2 | 24.37 | 22.95 | 14.08 | 16.009
B 9A | 0.58 | 1 | 16.93 | 14.78 | 6.26 | 25.2347 | 27
B 9A | 0.58 | 2 | 22.99 | 21.92 | 15.65 | 17.0654

## HYD READINGS
PointID | Depth | Reading | Time | Hydrometer_Reading | Temperature | Particle_Size | Percent_Finer
1195 | 1.5 | 161 | 2 | 40.5 | 71 | 0.0292 | 67
1195 | 1.5 | 162 | 5 | 35 | 71 | 0.0193 | 56.5
1195 | 1.5 | 163 | 15 | 30 | 71 | 0.0116 | 46.9
1195 | 1.5 | 164 | 30 | 27.5 | 71 | 0.0083 | 42.1
1195 | 1.5 | 165 | 60 | 25 | 71 | 0.006 | 37.3
1195 | 1.5 | 166 | 250 | 23 | 71 | 0.003 | 33.5
1195 | 1.5 | 167 | 1440 | 21 | 69 | 0.0013 | 28.9
7228 | 0 | 1 | 2 | 47 | 72 | 0.0273 | 85.7
7228 | 0 | 2 | 5 | 38.5 | 72 | 0.0186 | 68.2
7228 | 0 | 3 | 15 | 31.5 | 72 | 0.0114 | 53.9
7228 | 0 | 4 | 30 | 27 | 72 | 0.0083 | 44.6
7228 | 0 | 5 | 60 | 25.5 | 72 | 0.0059 | 41.6
7228 | 0 | 6 | 250 | 22.5 | 71 | 0.003 | 35
7228 | 0 | 7 | 1440 | 20 | 69 | 0.0013 | 28.9
7228 | 6.5 | 8 | 2 | 39 | 72 | 0.0293 | 67.1
7228 | 6.5 | 9 | 5 | 33 | 72 | 0.0195 | 55.2
7228 | 6.5 | 10 | 15 | 27 | 72 | 0.0117 | 43.3
7228 | 6.5 | 11 | 30 | 24.5 | 72 | 0.0084 | 38.3
7228 | 6.5 | 12 | 60 | 22 | 72 | 0.0061 | 33.3
7228 | 6.5 | 13 | 250 | 19 | 71 | 0.003 | 26.9
7228 | 6.5 | 14 | 1440 | 17 | 69 | 0.0013 | 22.1
7228 | 10.5 | 15 | 2 | 34 | 72 | 0.0305 | 56.8
7228 | 10.5 | 16 | 5 | 31 | 72 | 0.0197 | 50.9
7228 | 10.5 | 17 | 15 | 27 | 72 | 0.0117 | 43
7228 | 10.5 | 18 | 30 | 25 | 72 | 0.0084 | 39
7228 | 10.5 | 19 | 60 | 22 | 72 | 0.0061 | 33.1
7228 | 10.5 | 20 | 250 | 19 | 71 | 0.003 | 26.7
7228 | 10.5 | 21 | 1440 | 16 | 69 | 0.0013 | 19.9
7228 | 17.5 | 22 | 2 | 33.5 | 72 | 0.0306 | 55.8
7228 | 17.5 | 23 | 5 | 31.5 | 72 | 0.0197 | 51.9
7228 | 17.5 | 24 | 15 | 27 | 72 | 0.0117 | 43
7228 | 17.5 | 25 | 30 | 25 | 72 | 0.0084 | 39
7228 | 17.5 | 26 | 60 | 22.5 | 72 | 0.006 | 34.1
7228 | 17.5 | 27 | 250 | 19 | 71 | 0.003 | 26.7
7228 | 17.5 | 28 | 1440 | 16 | 69 | 0.0013 | 19.9
7427 | 0 | 99 | 2 | 34 | 71 | 0.0307 | 55.3
7427 | 0 | 100 | 15 | 29.5 | 71 | 0.0116 | 46.6
7427 | 0 | 101 | 30 | 22.5 | 71 | 0.0086 | 33
7427 | 0 | 102 | 60 | 20 | 71 | 0.0062 | 28.2
7427 | 0 | 103 | 250 | 17.5 | 71 | 0.0031 | 23.3
7427 | 0 | 104 | 1440 | 15.5 | 69 | 0.0013 | 18.6
7427 | 0.67 | 105 | 2 | 32.5 | 71 | 0.0311 | 51.9
7427 | 0.67 | 106 | 5 | 31 | 71 | 0.0199 | 49.1
7427 | 0.67 | 107 | 15 | 28 | 71 | 0.0117 | 43.3
7427 | 0.67 | 108 | 30 | 25.5 | 71 | 0.0084 | 38.5
7427 | 0.67 | 109 | 60 | 23 | 71 | 0.0061 | 33.7
7427 | 0.67 | 110 | 250 | 19 | 71 | 0.003 | 26
7427 | 0.67 | 111 | 1440 | 16 | 69 | 0.0013 | 19.4
8127 | 1.5 | 85 | 2 | 39.5 | 71 | 0.0294 | 70
8127 | 1.5 | 86 | 5 | 34.5 | 71 | 0.0194 | 59.7
8127 | 1.5 | 87 | 15 | 29 | 71 | 0.0116 | 48.4
8127 | 1.5 | 88 | 30 | 26 | 71 | 0.0084 | 42.2
8127 | 1.5 | 89 | 60 | 24 | 71 | 0.006 | 38.1
8127 | 1.5 | 90 | 250 | 21.5 | 71 | 0.003 | 33
8127 | 1.5 | 91 | 1440 | 19 | 69 | 0.0013 | 26.9
8127 | 6.5 | 92 | 2 | 39.5 | 71 | 0.0294 | 69.6
8127 | 6.5 | 93 | 5 | 33 | 71 | 0.0196 | 56.3
8127 | 6.5 | 94 | 15 | 26 | 71 | 0.0119 | 42
8127 | 6.5 | 95 | 30 | 23 | 71 | 0.0086 | 35.9
8127 | 6.5 | 96 | 60 | 20 | 71 | 0.0062 | 29.7
8127 | 6.5 | 97 | 250 | 18.5 | 71 | 0.0031 | 26.7
8127 | 6.5 | 98 | 1440 | 16 | 69 | 0.0013 | 20.7
8327 | 0 | 29 | 2 | 33 | 72 | 0.0308 | 52.6
8327 | 0 | 30 | 5 | 29 | 72 | 0.02 | 45
8327 | 0 | 31 | 15 | 26 | 72 | 0.0118 | 39.4
8327 | 0 | 32 | 30 | 24 | 72 | 0.0085 | 35.6
8327 | 0 | 33 | 60 | 22 | 72 | 0.0061 | 31.8
8327 | 0 | 34 | 250 | 19 | 71 | 0.003 | 25.7
8327 | 0 | 35 | 1440 | 17 | 69 | 0.0013 | 21
8327 | 0.5 | 36 | 2 | 33 | 72 | 0.0308 | 51.6
8327 | 0.5 | 37 | 5 | 29.5 | 72 | 0.02 | 45.1
8327 | 0.5 | 38 | 15 | 25 | 72 | 0.0119 | 36.7
8327 | 0.5 | 39 | 30 | 23 | 72 | 0.0085 | 33
8327 | 0.5 | 40 | 60 | 21 | 72 | 0.0061 | 29.3
8327 | 0.5 | 41 | 250 | 18.5 | 71 | 0.0031 | 24.2
8327 | 0.5 | 42 | 1440 | 16 | 69 | 0.0013 | 18.8
8327 | 1.5 | 43 | 2 | 36 | 72 | 0.0301 | 58.3
8327 | 1.5 | 44 | 5 | 31 | 72 | 0.0197 | 48.8
8327 | 1.5 | 45 | 15 | 26 | 72 | 0.0118 | 39.3
8327 | 1.5 | 46 | 30 | 22 | 72 | 0.0086 | 31.7
8327 | 1.5 | 47 | 60 | 20.5 | 72 | 0.0061 | 28.9
8327 | 1.5 | 48 | 250 | 17 | 71 | 0.0031 | 21.9
8327 | 1.5 | 49 | 1440 | 15.5 | 69 | 0.0013 | 18.2
8327 | 3.5 | 50 | 2 | 33.5 | 72 | 0.0306 | 53.8
8327 | 3.5 | 51 | 5 | 31 | 72 | 0.0197 | 49.1
8327 | 3.5 | 52 | 15 | 27.5 | 72 | 0.0117 | 42.4
8327 | 3.5 | 53 | 30 | 25 | 72 | 0.0084 | 37.6
8327 | 3.5 | 54 | 60 | 22.5 | 72 | 0.006 | 32.9
8327 | 3.5 | 55 | 250 | 19 | 71 | 0.003 | 25.8
8327 | 3.5 | 56 | 1440 | 15.5 | 69 | 0.0013 | 18.3
8327 | 6 | 57 | 2 | 32 | 72 | 0.031 | 52.8
8327 | 6 | 58 | 5 | 30 | 72 | 0.0199 | 48.8
8327 | 6 | 59 | 15 | 26.5 | 72 | 0.0118 | 41.9
8327 | 6 | 60 | 30 | 24 | 72 | 0.0085 | 37
8327 | 6 | 61 | 60 | 22 | 72 | 0.0061 | 33
8327 | 6 | 62 | 250 | 18 | 71 | 0.0031 | 24.7
8327 | 6 | 63 | 1440 | 15.5 | 69 | 0.0013 | 18.9
9226 | 1.5 | 64 | 2 | 26.5 | 71 | 0.0324 | 26.8
9226 | 1.5 | 65 | 5 | 24.5 | 71 | 0.0208 | 24.3
9226 | 1.5 | 66 | 15 | 22 | 71 | 0.0122 | 21.1
9226 | 1.5 | 67 | 30 | 21 | 71 | 0.0087 | 19.8
9226 | 1.5 | 68 | 60 | 19 | 71 | 0.0062 | 17.3
9226 | 1.5 | 69 | 250 | 17 | 71 | 0.0031 | 14.7
9226 | 1.5 | 70 | 1440 | 14 | 69 | 0.0013 | 10.3
9226 | 2 | 71 | 2 | 32.5 | 71 | 0.0311 | 49.9
9226 | 2 | 72 | 5 | 30 | 71 | 0.02 | 45.3
9226 | 2 | 73 | 15 | 27 | 71 | 0.0118 | 39.8
9226 | 2 | 74 | 30 | 24 | 71 | 0.0085 | 34.2
9226 | 2 | 75 | 60 | 22.5 | 71 | 0.0061 | 31.4
9226 | 2 | 76 | 250 | 20 | 71 | 0.003 | 26.8
9226 | 2 | 77 | 1440 | 16 | 69 | 0.0013 | 18.6
9822 | 0.5 | 133 | 2 | 30 | 71 | 0.0317 | 46.6
9822 | 0.5 | 134 | 5 | 28.5 | 71 | 0.0202 | 43.9
9822 | 0.5 | 135 | 15 | 24.5 | 71 | 0.012 | 36.5
9822 | 0.5 | 136 | 30 | 22 | 71 | 0.0086 | 31.9
9822 | 0.5 | 137 | 60 | 20.5 | 71 | 0.0062 | 29.2
9822 | 0.5 | 138 | 250 | 18 | 71 | 0.0031 | 24.5
9822 | 0.5 | 139 | 1440 | 16.5 | 69 | 0.0013 | 21
10427 | 1.5 | 112 | 2 | 34 | 71 | 0.0307 | 50.2
10427 | 1.5 | 113 | 5 | 31 | 71 | 0.0199 | 44.9
10427 | 1.5 | 114 | 15 | 25 | 71 | 0.012 | 34.4
10427 | 1.5 | 115 | 30 | 22 | 71 | 0.0086 | 29.1
10427 | 1.5 | 116 | 60 | 20.5 | 71 | 0.0062 | 26.5
10427 | 1.5 | 117 | 250 | 18 | 71 | 0.0031 | 22.1
10427 | 1.5 | 118 | 1440 | 15.5 | 69 | 0.0013 | 16.9
10427 | 3 | 119 | 2 | 38.5 | 71 | 0.0297 | 66
10427 | 3 | 120 | 5 | 33 | 71 | 0.0196 | 55
10427 | 3 | 121 | 15 | 27 | 71 | 0.0118 | 43.1
10427 | 3 | 122 | 30 | 23.5 | 71 | 0.0085 | 36.1
10427 | 3 | 123 | 60 | 21 | 71 | 0.0061 | 31.1
10427 | 3 | 124 | 250 | 19 | 71 | 0.003 | 27.1
10427 | 3 | 125 | 1440 | 18 | 69 | 0.0013 | 24.2
10427 | 6.5 | 126 | 2 | 33 | 71 | 0.031 | 50.7
10427 | 6.5 | 127 | 5 | 29 | 71 | 0.0202 | 43.3
10427 | 6.5 | 128 | 15 | 26 | 71 | 0.0119 | 37.8
10427 | 6.5 | 129 | 30 | 24 | 71 | 0.0085 | 34.1
10427 | 6.5 | 130 | 60 | 21.5 | 71 | 0.0061 | 29.5
10427 | 6.5 | 131 | 250 | 18.5 | 71 | 0.0031 | 24
10427 | 6.5 | 132 | 1440 | 16 | 69 | 0.0013 | 18.6
11704 | 1 | 140 | 2 | 44 | 71 | 0.0283 | 78.7
11704 | 1 | 141 | 5 | 35 | 71 | 0.0193 | 60.3
11704 | 1 | 142 | 15 | 29 | 71 | 0.0116 | 48.1
11704 | 1 | 143 | 30 | 25.5 | 71 | 0.0084 | 40.9
11704 | 1 | 144 | 60 | 23.5 | 71 | 0.006 | 36.8
11704 | 1 | 145 | 250 | 20 | 71 | 0.003 | 29.7
11704 | 1 | 146 | 1440 | 19 | 69 | 0.0013 | 26.7
11704 | 5.5 | 147 | 2 | 40.5 | 71 | 0.0292 | 69.9
11704 | 5.5 | 148 | 5 | 34 | 71 | 0.0194 | 56.9
11704 | 5.5 | 149 | 15 | 27 | 71 | 0.0118 | 43
11704 | 5.5 | 150 | 30 | 24 | 71 | 0.0085 | 37
11704 | 5.5 | 151 | 60 | 20 | 71 | 0.0062 | 29
11704 | 5.5 | 152 | 250 | 18 | 71 | 0.0031 | 25
11704 | 5.5 | 153 | 1440 | 16 | 69 | 0.0013 | 20.2
11704 | 8 | 154 | 2 | 33 | 71 | 0.031 | 50.7
11704 | 8 | 155 | 5 | 28 | 71 | 0.0203 | 41.5
11704 | 8 | 156 | 15 | 21 | 71 | 0.0123 | 28.6
11704 | 8 | 157 | 30 | 20.5 | 71 | 0.0087 | 27.7
11704 | 8 | 158 | 60 | 17 | 71 | 0.0063 | 21.2
11704 | 8 | 159 | 250 | 14.5 | 71 | 0.0031 | 16.6
11704 | 8 | 160 | 1440 | 14 | 69 | 0.0013 | 14.9
B 10A | 0.67 | 1 | 2 | 42 | 66.5 | 0.0297 | 71.4216
B 10A | 0.67 | 2 | 5 | 34 | 67 | 0.02 | 55.5598
B 10A | 0.67 | 3 | 15 | 26 | 67 | 0.0122 | 39.4757
B 10A | 0.67 | 4 | 30 | 23 | 67 | 0.0088 | 33.4442
B 10A | 0.67 | 5 | 60 | 19 | 66.5 | 0.0064 | 25.1799
B 10A | 0.67 | 6 | 250 | 17 | 66.5 | 0.0032 | 21.1589
B 10A | 0.67 | 7 | 1440 | 15 | 66.5 | 0.0013 | 17.1379
B 7A | 0.83 | 1 | 2 | 34 | 66.5 | 0.0317 | 54.7731
B 7A | 0.83 | 2 | 5 | 29.5 | 66.5 | 0.0207 | 45.8181
B 7A | 0.83 | 3 | 15 | 25 | 66.5 | 0.0123 | 36.8631
B 7A | 0.83 | 4 | 30 | 23 | 67 | 0.0088 | 33.1031
B 7A | 0.83 | 5 | 60 | 22 | 67 | 0.0063 | 31.1131
B 7A | 0.83 | 6 | 250 | 18 | 66.5 | 0.0032 | 22.9331
B 7A | 0.83 | 7 | 1440 | 16.5 | 66.5 | 0.0013 | 19.9481
B 9A | 0.58 | 1 | 2 | 40 | 67 | 0.0301 | 67.6228
B 9A | 0.58 | 2 | 5 | 38 | 66.5 | 0.0194 | 63.3795
B 9A | 0.58 | 3 | 15 | 32 | 66.5 | 0.0117 | 51.3165
B 9A | 0.58 | 4 | 30 | 29 | 66.5 | 0.0085 | 45.285
B 9A | 0.58 | 5 | 60 | 24 | 66.5 | 0.0062 | 35.2324
B 9A | 0.58 | 6 | 250 | 19.5 | 67 | 0.0031 | 26.4074
B 9A | 0.58 | 7 | 1440 | 16.5 | 66.5 | 0.0013 | 20.1536

## SV READINGS
PointID | Depth | Reading | Soil_Tare | Percent_Finer | Name
1195 | 1.5 | 0.075 | 1.83 | 85.2205
1195 | 1.5 | 0.425 | 1.78 | 88.7353
1195 | 1.5 | 2 | 33.8 | 92.1541
1195 | 1.5 | 4.75 | 48.5 | 95.1138
1195 | 1.5 | 9.5 | 7.3 | 99.3608
1195 | 1.5 | 19 | 0 | 100
7228 | 0 | 0.075 | 0.91 | 96.8048
7228 | 0 | 0.425 | 0.33 | 98.6807
7228 | 0 | 2 | 1.9 | 99.361
7228 | 0 | 4.75 | 2.3 | 99.5038
7228 | 0 | 9.5 | 4.3 | 99.6767
7228 | 0 | 19 | 0 | 100
7228 | 6.5 | 0.075 | 6.14 | 82.3911
7228 | 6.5 | 0.425 | 1.7 | 94.6638
7228 | 6.5 | 2 | 13.7 | 98.0618
7228 | 6.5 | 4.75 | 7.7 | 99.2213
7228 | 6.5 | 9.5 | 1.5 | 99.873
7228 | 6.5 | 19 | 0 | 100
7228 | 10.5 | 0.075 | 11.41 | 68.6459
7228 | 10.5 | 0.425 | 3.27 | 91.2897
7228 | 10.5 | 2 | 19.8 | 97.7792
7228 | 10.5 | 4.75 | 8.3 | 99.344
7228 | 10.5 | 9.5 | 0 | 100
7228 | 17.5 | 0.075 | 10.58 | 70.6144
7228 | 17.5 | 0.425 | 2.65 | 91.6121
7228 | 17.5 | 2 | 22.7 | 96.8715
7228 | 17.5 | 4.75 | 16.1 | 98.7018
7228 | 17.5 | 9.5 | 0 | 100
7427 | 0 | 0.075 | 8.39 | 74.9708
7427 | 0 | 0.425 | 2.23 | 91.3001
7427 | 0 | 2 | 21.3 | 95.6403
7427 | 0 | 4.75 | 29.6 | 97.1261
7427 | 0 | 9.5 | 11.6 | 99.1908
7427 | 0 | 19 | 0 | 100
7427 | 0.67 | 0.075 | 12.08 | 65.216
7427 | 0.67 | 0.425 | 3.55 | 88.5378
7427 | 0.67 | 2 | 27 | 95.3914
7427 | 0.67 | 4.75 | 25.3 | 97.5221
7427 | 0.67 | 9.5 | 6.1 | 99.5186
7427 | 0.67 | 19 | 0 | 100
8127 | 1.5 | 0.075 | 0.37 | 98.2127
8127 | 1.5 | 0.425 | 0.16 | 98.9731
8127 | 1.5 | 2 | 1.8 | 99.3019
8127 | 1.5 | 4.75 | 2.8 | 99.4814
8127 | 1.5 | 9.5 | 2.4 | 99.7606
8127 | 1.5 | 19 | 0 | 100
8127 | 6.5 | 0.075 | 1.26 | 95.6504
8127 | 6.5 | 0.425 | 0.62 | 98.2551
8127 | 6.5 | 2 | 4.7 | 99.5368
8127 | 6.5 | 4.75 | 0.9 | 99.9256
8127 | 6.5 | 9.5 | 0 | 100
8327 | 0 | 0.075 | 10.63 | 65.3461
8327 | 0 | 0.425 | 3.7 | 85.5976
8327 | 0 | 2 | 30.1 | 92.6466
8327 | 0 | 4.75 | 22 | 95.6336
8327 | 0 | 9.5 | 16.9 | 97.8168
8327 | 0 | 19 | 5.1 | 99.4939
8327 | 0 | 25 | 0 | 100
8327 | 0.5 | 0.075 | 9.45 | 64.5654
8327 | 0.5 | 0.425 | 3.65 | 82.2098
8327 | 0.5 | 2 | 48.9 | 89.0249
8327 | 0.5 | 4.75 | 50.1 | 92.8123
8327 | 0.5 | 9.5 | 42.7 | 96.6927
8327 | 0.5 | 19 | 0 | 100
8327 | 1.5 | 0.075 | 4.33 | 83.7308
8327 | 1.5 | 0.425 | 0.97 | 91.9725
8327 | 1.5 | 2 | 5.8 | 93.8188
8327 | 1.5 | 4.75 | 40 | 94.4046
8327 | 1.5 | 9.5 | 15.4 | 98.4446
8327 | 1.5 | 19 | 0 | 100
8327 | 3.5 | 0.075 | 12.29 | 65.4907
8327 | 3.5 | 0.425 | 3.31 | 89.0183
8327 | 3.5 | 2 | 28.8 | 95.3549
8327 | 3.5 | 4.75 | 35.8 | 97.4258
8327 | 3.5 | 9.5 | 0 | 100
8327 | 6 | 0.075 | 12.03 | 64.6475
8327 | 6 | 0.425 | 3.11 | 88.4817
8327 | 6 | 2 | 25.2 | 94.6433
8327 | 6 | 9.5 | 17.3 | 96.849
8327 | 6 | 18.7 | 18.7 | 98.3632
8327 | 6 | 19 | 0 | 100
9226 | 1.5 | 0.075 | 10.53 | 35.393
9226 | 1.5 | 0.425 | 11.12 | 48.8766
9226 | 1.5 | 2 | 133.5 | 63.1158
9226 | 1.5 | 4.75 | 212.1 | 75.2499
9226 | 1.5 | 9.5 | 60.2 | 94.5283
9226 | 1.5 | 19 | 0 | 100
9226 | 2 | 0.075 | 12.26 | 75.1974
9226 | 2 | 0.425 | 3.81 | 87.457
9226 | 2 | 2 | 42 | 91.2669
9226 | 2 | 4.75 | 26 | 95.2887
9226 | 2 | 9.5 | 23.2 | 97.7784
9226 | 2 | 19 | 0 | 100
9822 | 0.5 | 0.075 | 11.21 | 58.1668
9822 | 0.5 | 0.425 | 5.8 | 78.8997
9822 | 0.5 | 2 | 43.4 | 89.6268
9822 | 0.5 | 4.75 | 50.6 | 93.727
9822 | 0.5 | 9.5 | 15.8 | 98.5073
9822 | 0.5 | 19 | 0 | 100
10427 | 1.5 | 0.075 | 5.91 | 68.7742
10427 | 1.5 | 0.425 | 3.74 | 79.2203
10427 | 1.5 | 2 | 43.2 | 85.8308
10427 | 1.5 | 4.75 | 76 | 89.4635
10427 | 1.5 | 9.5 | 49.3 | 95.8543
10427 | 1.5 | 19 | 0 | 100
10427 | 3 | 0.075 | 5.37 | 84.1221
10427 | 3 | 0.425 | 1.28 | 94.9085
10427 | 3 | 2 | 11.9 | 97.4796
10427 | 3 | 4.75 | 12.1 | 98.5703
10427 | 3 | 9.5 | 3.5 | 99.6792
10427 | 3 | 19 | 0 | 100
10427 | 6.5 | 0.075 | 13.03 | 60.7524
10427 | 6.5 | 0.425 | 3.34 | 84.8646
10427 | 6.5 | 2 | 33.9 | 91.0453
10427 | 6.5 | 4.75 | 25.7 | 93.6245
10427 | 6.5 | 9.5 | 24 | 95.5797
10427 | 6.5 | 19 | 34.1 | 97.4057
10427 | 6.5 | 25 | 0 | 100
11704 | 1 | 0.075 | 0.72 | 96.2252
11704 | 1 | 0.425 | 0.46 | 97.7024
11704 | 1 | 2 | 2.1 | 98.6462
11704 | 1 | 4.75 | 2.6 | 98.7982
11704 | 1 | 9.5 | 14 | 98.9865
11704 | 1 | 19 | 0 | 100
11704 | 5.5 | 0.075 | 0.63 | 97.441
11704 | 5.5 | 0.425 | 0.28 | 98.7044
11704 | 5.5 | 2 | 5.9 | 99.2659
11704 | 5.5 | 4.75 | 3.2 | 99.7418
11704 | 5.5 | 9.5 | 0 | 100
11704 | 8 | 0.075 | 9.08 | 65.7461
11704 | 8 | 0.425 | 3.2 | 82.5339
11704 | 8 | 2 | 61.2 | 88.4504
11704 | 8 | 4.75 | 85.7 | 93.2621
11704 | 8 | 9.5 | 0 | 100
B 10A | 0.67 | 0.075 | 3.5 | 86.0309 | #200
B 10A | 0.67 | 0.425 | 1.8 | 92.8449 | #40
B 10A | 0.67 | 2 | 14.2 | 96.3492 | #10
B 10A | 0.67 | 4.75 | 4.8 | 97.8518 | #4
B 10A | 0.67 | 9.5 | 15.5 | 98.3598 | 3/8"
B 10A | 0.67 | 19 | 0 | 100 | 3/4"
B 7A | 0.83 | 0.075 | 12.3 | 73.9079 | #200
B 7A | 0.83 | 0.425 | 0.7 | 98.4773 | #40
B 7A | 0.83 | 2 | 0.4 | 99.8755 | #10
B 7A | 0.83 | 4.75 | 0 | 100 | #4
B 9A | 0.58 | 0.075 | 5 | 89.4928 | #200
B 9A | 0.58 | 0.425 | 0.2 | 99.5959 | #40
B 9A | 0.58 | 2 | 0 | 100 | #10