## PROJECT
Route | Section | County | Related Information | Project_Location | Job Number | Contract Number | Catalog Number | Exist SN | Prop SN | Soils Report | SGR | IBR_Method | Output_Units | Water_Unit_Wt | Coeff_of_Consol_Factor | Consultant | Consultant Job Number | Consultant PTB Number
FAU 6641 (Alta Rd) | 10-000347-00-PV | Peoria | This information taken from Allen Rd & Alta Rd gINT file | Alta Rd, Allen Rd Intersection Culvert, N. of Peoria |  | 68683 |  |  | 072-6010 |  |  |  | E | 62.428 | 10.7639

## POINT
PointID | Elevation | Station | Offset_Distance | Offset_Dir | HoleDepth | Date | Boring_Note | Description | Logged_By | Drilling_Method | Hammer_Type | Location | Sec | Twp | Rng | PM | Struct_No | Struct_Station | Surf_Water_Elev | Stream_Bed_Elev | Water_Depth_First | Water_Depth_Comp | Water_Depth_After | Water_Depth_After_Hours | ST_Length | ST_Dia | ST_Desc_By | Drilled_By | North | East | Plunge | GintUpdated | chain_name | Latitude | Longitude
9991 | 714.35 | 10+83 (PR Alta Rd.) | 46 | RT | 43 | 2004-09-08 |  | Allen Rd/Alta Rd Intersection Reconstruction | JAR | Hollow Stem Auger | AUTO | Prop Allen Rd Sta. 99+91, 97 ft RT | 31 | 10 N | 8 E | 4 | 072-6010 | 9+99.24 (PR Alta Rd.) |  |  | 14.5 | 0 | 2.5 | 24 |  |  |  | JNT |  |  |  | 2010-12-13 14:55 |  | 40° 48' 46.8" N | 89° 37' 50.3" W
10134 | 714.22 | 9+46 (PR Alta Rd.) | 98 | LT | 50 | 2004-09-08 |  | Allen Rd/Alta Rd Intersection Reconstruction | JAR | Hollow Stem Auger | AUTO | Prop Allen Rd Sta. 101+34, 41 ft LT | 30 | 10 N | 8 E | 4 | 072-6010 | 9+99.24 (PR Alta Rd.) |  |  | 10 | 0 | 8.4 | 24 |  |  |  | JNT |  |  |  | 2010-12-13 14:55 |  | 40° 48' 48.1" N | 89° 37' 52.0" W

## LITHOLOGY
PointID | Depth | Bottom | Description | Graphic | Layer_Line_Type
9991 | 1.5 | 11.5 | Medium Stiff to Very Stiff, Gray- Brown, Moist, SILTY CLAY LOAM
9991 | 11.5 | 14 | Very Stiff, Gray, Moist, CLAY LOAM
9991 | 14 | 16.5 | Medium Dense, Gray, Wet, Fine to Med. SAND & GRAVEL
9991 | 16 |  | wash out sand & gravel
9991 | 16.5 | 43 | Stiff to Hard, Brown-Gray, CLAY LOAM (TILL)
9991 | 29.5 |  | cobble
10134 | 1.5 | 11.5 | Medium Stiff to Very Stiff, Brown-Gray, Moist to Wet, SILTY CLAY LOAM
10134 | 11.5 | 19 | Stiff to Very Stiff, Browm, Moist, CLAY LOAM (TILL)
10134 | 15.3 |  | 2" fine sand @ 15.3'
10134 | 19 | 44.9 | Medium Stiff to Very Stiff, Gray to Brown, Moist, SILTY LOAM
10134 | 37.8 |  | 2" fine sand @ 37.8'
10134 | 44.9 | 49 | Loose to Medium Dense, Gray, Moist to Wet, SAND & GRAVEL
10134 | 49 | 51.5 | Very Stiff, Gray, Moist, SILTY LOAM
10134 | 51.5 | 53 | Dense, Gray, Moist, SANDY LOAM

## SAMPLE
PointID | Depth | Blows_1st_6in | Blows_2nd_6in | Blows_3rd_6in | Qu | Qu_Type | Moisture | Length | Blows_4th_6in
9991 | 1.5 | 2 | 4 | 6 | 4 | P | 14.6 | 1.5
9991 | 4 | 1 | 1 | 2 | 1.75 | P | 15.5 | 1.5
9991 | 6.5 | H | 1 | 2 | 2.06 | B | 16.6 | 1.5
9991 | 9 | H | 1 | 2 | 0.74 | B | 22.4 | 1.5
9991 | 11.5 | 2 | 3 | 4 | 3 | P | 13.1 | 1.5
9991 | 14 | 2 | 5 | 7 |  |  | 14.8 | 1.5
9991 | 16.5 | 3 | 3 | 4 | 2.68 | B | 13.4 | 1.5
9991 | 19 | 3 | 4 | 6 | 3.71 | B | 12.4 | 1.5
9991 | 21.5 | 2 | 3 | 5 | 2.68 | B | 12.9 | 1.5
9991 | 24 | 2 | 3 | 6 | 1.81 | B | 11.8 | 1.5
9991 | 26.5 | 3 | 4 | 8 | 2.47 | B | 12.9 | 1.5
9991 | 29 | 3 | 16 | 48 | 1.81 | B | 9.5 | 1.5
9991 | 31.5 | 4 | 8 | 10 | 4.11 | B | 11.7 | 1.5
9991 | 34 | 4 | 6 | 9 | 1.81 | B | 13.5 | 1.5
9991 | 36.7 | 6 | 10 | 15 | 5.56 | B | 12.6 | 1.5
9991 | 39 | 4 | 6 | 8 | 1.65 | B | 12.6 | 1.5
9991 | 41.5 | 2 | 5 | 8 | 1.81 | B | 12.6 | 1.5
10134 | 1.5 | 2 | 4 | 4 | 3.5 | P | 16.7 | 1.5
10134 | 4 | 2 | 3 | 4 | 3 | P | 19.1 | 1.5
10134 | 6.5 | 1 | 1 | 2 | 0.62 | B | 23.5 | 1.5
10134 | 9 | 1 | 2 | 6 | 0.5 | P | 21.4 | 1.5
10134 | 11.5 | 3 | 7 | 5 | 2.06 | B | 13 | 1.5
10134 | 14 | 2 | 6 | 10 | 2.27 | B | 12.7 | 1.5
10134 | 16.5 | 2 | 3 | 7 | 1.65 | S | 12.7 | 1.5
10134 | 19 | 3 | 4 | 4 | 0.58 | B | 15.3 | 1.5
10134 | 21.5 | 4 | 5 | 7 | 1.9 | B | 19.6 | 1.5
10134 | 24 | 7 | 8 | 9 | 1.5 | P | 19.3 | 1.5
10134 | 26.5 | 6 | 8 | 9 | 3.3 | S | 18.5 | 1.5
10134 | 29 | 8 | 9 | 9 | 2.06 | S | 20.2 | 1.5
10134 | 31.5 | 7 | 11 | 9 | 3 | P | 15 | 1.5
10134 | 34 | 7 | 9 | 14 | 3 | P | 16.7 | 1.5
10134 | 36.5 | 8 | 10 | 12 | 2.5 | P | 13.9 | 1.5
10134 | 39 | 10 | 15 | 18 | 2.5 | P | 15.1 | 1.5
10134 | 41.5 | 9 | 9 | 11 | 1.65 | S | 14.7 | 1.5
10134 | 44 | 7 | 11 | 18 |  |  |  | 1.5
10134 | 44.01 |  |  |  | 1.5 | P | 19.9
10134 | 44.75 | [5 empty] | 14.7
10134 | 46.5 | H | 3 | 7 |  |  | 13 | 1.5
10134 | 49 | 7 | 10 | 12 | 2.75 | P | 18.6 | 1.5
10134 | 51.5 | 8 | 11 | 15 |  |  | 16.7 | 1.5