## PROJECT
Route | Section | County | Project_Location | Job Number | Contract Number | Existing Structure No | Proposed Structure No | Catalog Number | IBR_Method | Output_Units | Water_Unit_Wt | Coeff_of_Consol_Factor
FAP 318 (IL 29) | 1,2,3,4,5,20,21 | Peoria | BNSF RR over IL 29, Chillicothe, Illinois | P9400901 | SCI Proj. #2003-3332.51 | 072-9902 | N/A | 032469-00P |  | E | 62.428 | 10.7639

## POINT
PointID | Elevation | Station | Offset_Distance | Offset_Dir | Boring Type | Date | Boring_Note | HoleDepth | Description | Logged_By | Drilling_Method | Hammer_Type | Longitude | Latitude | Location | Sec | Twp | Rng | PM | Struct_No | Struct_Station | Surf_Water_Elev | Stream_Bed_Elev | Water_Depth_First | Water_Depth_Comp | Water_Depth_After | Water_Depth_After_Hours | ST_Length | ST_Dia | ST_Desc_By | Drilled_By | North | East | Plunge
B-1 | 508.16 | 50+16 | 58 | L | Bridge | 2006-09-14 | (S. ABUT) | 95 | BNSF RR over IL 29 in Chillicothe | SCI - BCR | CME 1050 w/HSA | Automatic | 40° 55' 51.2" N | 89° 29' 10.7" W | Chillicothe, Illinois |  | 11N | 9E | 4 | 072-9902(EXIST) |  |  |  | N/A | N/A | N/A |  |  |  |  | Reynolds Drilling Corporation
B-2 | 506.99 | 50+12 | 80 | R | Bridge | 2006-09-15 | (S. ABUT) | 94 | BNSF RR over IL 29 in Chillicothe | SCI - BCR | CME 1050 w/HSA | Automatic | 40° 55' 51.2" N | 89° 29' 8.9" W | Chillicothe, Illinois |  | 11N | 9E | 4 | 072-9902(EXIST) |  |  |  | 61.3 | N/A | N/A |  |  |  |  | Reynolds Drilling Corporation
B-3 | 508.07 | 51+13 | 62 | L | Bridge | 2006-09-11 | (N. ABUT) | 96 | BNSF RR over IL 29 in Chillicothe | SCI - BCR | CME 1050 w/HSA | Automatic | 40° 55' 51.7" N | 89° 29' 10.7" W | Chillicothe, Illinois |  | 11N | 9E | 4 | 072-9902(EXIST) |  |  |  | 62 | N/A | 62.5 | 24 |  |  |  | Reynolds Drilling Corporation
B-4 | 507.05 | 51+40 | 87 | R | Bridge | 2006-09-12 | (N. ABUT) | 93.25 | BNSF RR over IL 29 in Chillicothe | SCI - BCR | CME 1050 w/HSA | Automatic | 40° 55' 51.9" N | 89° 29' 8.8" W | Chillicothe, Illinois |  | 11N | 9E | 4 | 072-9902(EXIST) |  |  |  | N/A | N/A | N/A |  |  |  |  | Reynolds Drilling Corporation

## LAB SPECIMEN
PointID | Depth | Depth_Bottom | Specimen | Specific_Gravity | Remarks
B-1 | 1 | 2.5 | 1 | 2.675
B-1 | 3.5 | 5 | 2 | 2.675
B-1 | 6 | 7.5 | 3 | 2.675
B-1 | 8.5 | 10 | 4 | 2.675
B-1 | 11 | 12.5 | 5 | 2.675
B-1 | 13.5 | 15 | 6 | 2.675
B-1 | 16 | 17.5 | 7 | 2.675
B-1 | 18.5 | 20 | 8 | 2.675
B-1 | 21 | 22.5 | 9 | 2.675
B-1 | 23.5 | 25 | 10 | 2.675
B-1 | 26 | 27.5 | 11 | 2.675
B-1 | 28.5 | 30 | 12 | 2.675
B-1 | 33.5 | 35 | 13 | 2.675
B-1 | 38.5 | 40 | 14 | 2.675
B-1 | 43.5 | 45 | 15 | 2.675
B-1 | 48.5 | 50 | 16 | 2.675
B-1 | 53.5 | 55 | 17 | 2.675
B-1 | 58.5 | 60 | 18 | 2.675
B-1 | 63.5 | 65 | 19 | 2.675
B-1 | 68.5 | 70 | 20 | 2.675
B-1 | 73.5 | 75 | 21 | 2.675
B-1 | 78.5 | 80 | 22 | 2.675
B-1 | 83.5 | 85 | 23 | 2.675
B-1 | 88.5 | 90 | 24 | 2.675
B-1 | 93.5 | 94.5 | 25 | 2.675
B-2 | 1 | 2.5 | 1 | 2.675
B-2 | 3.5 | 5 | 2 | 2.675
B-2 | 6 | 7.5 | 3 | 2.675
B-2 | 8.5 | 10 | 4 | 2.675
B-2 | 11 | 12.5 | 5 | 2.675
B-2 | 13.5 | 15 | 6 | 2.675
B-2 | 16 | 17.5 | 7 | 2.675
B-2 | 18.5 | 20 | 8 | 2.675
B-2 | 21 | 22.5 | 9 | 2.675
B-2 | 23.5 | 25 | 10 | 2.675
B-2 | 26 | 27.5 | 11 | 2.675
B-2 | 28.5 | 30 | 12 | 2.675
B-2 | 33.5 | 35 | 13 | 2.675
B-2 | 38.5 | 40 | 14 | 2.675
B-2 | 43.5 | 45 | 15 | 2.675
B-2 | 48.5 | 50 | 16 | 2.675
B-2 | 53.5 | 55 | 17 | 2.675
B-2 | 58.5 | 60 | 18 | 2.675
B-2 | 63.5 | 65 | 19 | 2.675
B-2 | 68.5 | 70 | 20 | 2.675
B-2 | 73.5 | 75 | 21 | 2.675
B-2 | 78.5 | 80 | 22 | 2.675
B-2 | 83.5 | 85 | 23 | 2.675
B-2 | 88.5 | 90 | 24 | 2.675
B-2 | 91.5 | 91.75 | 25 | 2.675
B-2 | 93.5 | 93.75 | 26 | 2.675
B-3 | 1.5 | 3 | 1 | 2.675
B-3 | 4 | 5.5 | 2 | 2.675
B-3 | 6.5 | 8 | 3 | 2.675
B-3 | 9 | 10.5 | 4 | 2.675
B-3 | 11.5 | 13 | 5 | 2.675
B-3 | 14 | 15.5 | 6 | 2.675
B-3 | 16.5 | 18 | 7 | 2.675
B-3 | 19 | 20.5 | 8 | 2.675
B-3 | 21.5 | 23 | 9 | 2.675
B-3 | 24 | 25.5 | 10 | 2.675
B-3 | 26.5 | 28 | 11 | 2.675
B-3 | 29 | 30.5 | 12 | 2.675
B-3 | 34 | 35.5 | 13 | 2.675
B-3 | 39 | 40.5 | 14 | 2.675
B-3 | 44 | 45.5 | 15 | 2.675
B-3 | 49 | 50.5 | 16 | 2.675
B-3 | 54 | 55.5 | 17 | 2.675
B-3 | 59 | 60.5 | 18 | 2.675
B-3 | 64 | 65.5 | 19 | 2.675
B-3 | 69 | 70.5 | 20 | 2.675
B-3 | 74 | 75.5 | 21 | 2.675
B-3 | 79 | 80.5 | 22 | 2.675
B-3 | 84 | 85.5 | 23 | 2.675
B-3 | 89 | 90.5 | 24 | 2.675
B-3 | 94 | 94.5 | 25 | 2.675
B-3 | 96 | 96.25 | 26 | 2.675
B-4 | 1.5 | 3 | 1 | 2.675
B-4 | 4 | 5.5 | 2 | 2.675
B-4 | 6.5 | 8 | 3 | 2.675
B-4 | 9 | 10.5 | 4 | 2.675
B-4 | 11.5 | 13 | 5 | 2.675
B-4 | 14 | 15.5 | 6 | 2.675
B-4 | 16.5 | 18 | 7 | 2.675
B-4 | 19 | 20.5 | 8 | 2.675
B-4 | 21.5 | 23 | 9 | 2.675
B-4 | 24 | 25.5 | 10 | 2.675
B-4 | 26.5 | 28 | 11 | 2.675
B-4 | 29 | 30.5 | 12 | 2.675
B-4 | 34 | 35.5 | 13 | 2.675
B-4 | 39 | 40.5 | 14 | 2.675
B-4 | 44 | 45.5 | 15 | 2.675
B-4 | 49 | 50.5 | 16 | 2.675
B-4 | 54 | 55.5 | 17 | 2.675
B-4 | 59 | 60.5 | 18 | 2.675
B-4 | 64 | 65.5 | 19 | 2.675
B-4 | 69 | 70.5 | 20 | 2.675
B-4 | 74 | 75.5 | 21 | 2.675
B-4 | 79 | 80.5 | 22 | 2.675
B-4 | 84 | 85.5 | 23 | 2.675
B-4 | 89 | 90.5 | 24 | 2.675
B-4 | 92.5 | 93.5 | 25 | 2.675

## LITHOLOGY
PointID | Depth | Bottom | Description | Graphic | Layer_Line_Type
B-1 | 0 | 1.5 | FILL: Brown, low plastic silty clay loam, trace slag, trace organics (A-6) |  | 1
B-1 | 1.5 | 2.5 | FILL: Brown, low plastic gravelly clay, trace to some sand (A-4) |  | 1
B-1 | 2.5 | 13 | GRAVELLY SAND: Brown, fine to coarse, trace clay, trace silt (A-1) |  | 1
B-1 | 11 |  | Grades to some clay
B-1 | 13 | 20.5 | GRAVEL: Brown, some clay, some sand (A-1) |  | 1
B-1 | 20.5 | 28 | GRAVELLY SAND: Brown, fine to coarse, some clay (A-1) |  | 1
B-1 | 28 | 32.5 | SAND: Brown, fine to coarse, some gravel, trace organics (A-1) |  | 1
B-1 | 32.5 | 37 | GRAVELLY SAND: Brown, fine to coarse, trace clay, trace silt (A-1) |  | 1
B-1 | 37 | 42 | SAND: Brown, fine to medium, trace gravel (A-3) |  | 1
B-1 | 42 | 47 | SAND: Brown, fine to coarse, trace clay, trace silt, trace gravel (A-1) |  | 1
B-1 | 47 | 52 | SAND: Brown, fine to medium, trace gravel (A-3) |  | 1
B-1 | 52 | 67 | SAND: Brown, fine to coarse, some gravel, trace clay, trace silt (A-1) |  | 1
B-1 | 58 |  | Driller added bentonite-grout water mixture at 60 feet and changed from 4.25-inch center plug to 3.25-inch center plug.
B-1 | 67 | 92 | SAND: Brown, fine to medium, trace gravel (A-3) |  | 1
B-1 | 84 |  | Piece of fractured gravel in middle of spoon sample
B-1 | 90.5 |  | Driller observed a change in material during augering at 92 feet.
B-1 | 92 | 95 | CLAYEY SHALE: Light gray |  | 0
B-1 | 95 |  | AASHTO CLASSIFICATIONS ARE FIELD ESTIMATES ONLY ;NO LAB TESTS WERE RUN
B-2 | 0 | 1.5 | FILL: Dark brown, low plastic silty clay loam, trace rock (A-6) |  | 1
B-2 | 1.5 | 2 | SILTY CLAY LOAM: Brown, low plastic (A-6) |  | 1
B-2 | 2 | 4 | GRAVELLY CLAY: Brown, low plastic (A-6) |  | 1
B-2 | 4 | 13 | GRAVELLY SAND: Brown, fine to coarse, trace to some clay, trace silt (A-1) |  | 1
B-2 | 13 | 14.5 | GRAVELLY CLAY: Brown, low plastic, some sand (A-4) |  | 1
B-2 | 14.5 | 37 | GRAVELLY SAND: Brown, fine to coarse, trace to some clay, trace silt (A-1) |  | 1
B-2 | 17 |  | Piece of fractured gravel in bottom of shoe
B-2 | 18 |  | Driller observed more cobbles during drilling than B-3 and B-4.
B-2 | 19 |  | Poor recovery
B-2 | 22 |  | Piece of fractured gravel in bottom of spoon sample
B-2 | 24 |  | Piece of fractured gravel in bottom of spoon sample
B-2 | 37 | 42 | SAND: Brown, fine to medium, trace gravel (A-3) |  | 1
B-2 | 42 | 52 | SAND: Brown, fine to coarse, trace to some gravel (A-1) |  | 1
B-2 | 52 | 57 | GRAVELLY SAND: Brown, fine to coarse (A-1) |  | 1
B-2 | 54 |  | Pieces of fractured gravel in spoon sample
B-2 | 57 | 59 | SAND: Brown, fine to coarse, trace gravel (A-1) |  | 1
B-2 | 59 | 62 | SAND: Brown, fine, damp (A-3) |  | 1
B-2 | 62 | 67 | SAND: Brown, fine to coarse, trace gravel (A-1) |  | 1
B-2 | 64 |  | Sand blown in auger, driving spoon 24 inches
B-2 | 65 |  | Driller added bentonite-grout water mixture at 65 feet and changed from 4.25-inch center plug to 3.25-inch center plug.
B-2 | 67 | 89 | SAND: Brown, fine to medium, trace gravel (A-3) |  | 1
B-2 | 89 | 89.5 | GRAVELLY SAND: Brown, fine to medium (A-1) |  | 1
B-2 | 89.5 | 90 | SHALE: Dark gray, trace clayey shale in bottom of shoe |  | 1
B-2 | 90 | 94 | CLAYEY SHALE: Light gray, some sand |  | 0
B-2 | 94 |  | AASHTO CLASSIFICATIONS ARE FIELD ESTIMATES ONLY ;NO LAB TESTS WERE RUN
B-3 | 0 | 4.5 | FILL: Brown, low plastic silty clay loam, trace rock, trace slag, trace organics (A-6) |  | 1
B-3 | 2.5 |  | Grades to some sand
B-3 | 4.5 | 13.5 | GRAVELLY SAND: Brown, fine to coarse, trace to some silt, trace clay (A-1) |  | 1
B-3 | 13.5 | 16.5 | GRAVELLY CLAY: Brown, low plastic, some silt, some sand (A-4) |  | 1
B-3 | 16.5 | 26 | GRAVELLY SAND: Brown, fine to coarse, trace to some silt, trace clay (A-1) |  | 1
B-3 | 22.5 |  | Piece of fractured gravel in spoon sample
B-3 | 25 |  | Piece of fractured gravel in shoe
B-3 | 26 | 28.5 | SAND: Brown, fine to coarse, trace gravel (A-1) |  | 1
B-3 | 28.5 | 29.5 | GRAVELLY SAND: Brown, fine to coarse, trace silt, trace clay (A-1) |  | 1
B-3 | 29.5 | 33 | SAND: Brown, fine to medium, trace gravel (A-3) |  | 1
B-3 | 33 | 37.5 | GRAVELLY SAND: Brown, fine to coarse, trace silt, trace clay (A-1) |  | 1
B-3 | 37.5 | 52 | SAND: Brown, fine to medium, trace to some gravel (A-3) |  | 1
B-3 | 52 | 58 | SAND: Brown, fine to coarse, trace to some gravel (A-1) |  | 1
B-3 | 57 |  | Driller encountered gravel/cobbles at 57 feet.
B-3 | 58 | 62 | SAND: Brown, fine to medium, trace gravel (A-3) |  | 1
B-3 | 62 | 72 | SAND: Brown, fine to coarse, trace gravel, trace silt, trace clay (A-1) |  | 1
B-3 | 65 |  | Sand blown in auger, driving spoon 24 inches
B-3 | 69 |  | Driller added bentonite-grout water mixture at 69 feet and changed from 4.25-inch center plug to 3.25-inch center plug.
B-3 | 72 | 77 | SAND: Brown, fine to medium, trace gravel (A-3) |  | 1
B-3 | 77 | 82 | SAND: Brown, fine to coarse, trace to some gravel (A-1) |  | 1
B-3 | 80 |  | Piece of fractured gravel in middle of spoon
B-3 | 82 | 89.5 | SAND: Brown, fine to medium, trace gravel (A-3) |  | 1
B-3 | 89.5 | 90.25 | GRAVEL & COBBLES (A-1) |  | 1
B-3 | 90.25 | 91 | SHALE: Light brown |  | 1
B-3 | 91 | 96 | CLAYEY SHALE: Light gray, some sand |  | 0
B-3 | 96 |  | AASHTO CLASSIFICATIONS ARE FIELD ESTIMATES ONLY ;NO LAB TESTS WERE RUN
B-4 | 0 | 2.5 | FILL: Dark brown, low plastic silty clay loam, trace organics (A-6) |  | 1
B-4 | 2 |  | Becomes brown, no organics
B-4 | 2.5 | 4.5 | FILL: Brown, low plastic gravelly clay, some sand (A-4) |  | 1
B-4 | 4.5 | 18.5 | GRAVELLY SAND: Brown, fine to coarse, trace to some silt, trace clay (A-1) |  | 1
B-4 | 6.5 |  | Piece of fractured gravel in shoe
B-4 | 18.5 | 23.5 | SANDY GRAVEL: Brown, trace to some clay, trace silt (A-1) |  | 1
B-4 | 22 |  | Piece of fractured gravel in shoe
B-4 | 23.5 | 26 | GRAVELLY SAND: Brown, fine to coarse, trace to some silt, trace clay (A-1) |  | 1
B-4 | 25 |  | Piece of fractured gravel in shoe
B-4 | 26 | 37 | SAND: Brown, fine to coarse, trace to some silt, trace clay, trace gravel (A-1) |  | 1
B-4 | 37 | 42 | SAND: Brown, fine, trace gravel (A-3) |  | 1
B-4 | 42 | 52 | SAND: Brown, fine to coarse, trace clay, trace silt, trace gravel (A-1) |  | 1
B-4 | 52 | 57.5 | GRAVELLY SAND: Brown, fine to coarse, trace clay, trace silt (A-1) |  | 1
B-4 | 57.5 | 67.5 | SAND: Brown, fine to coarse, trace clay, trace silt, trace gravel (A-1) |  | 1
B-4 | 65 |  | Driller added bentonite-grout water mixture at 65 feet and changed from 4.25-inch center plug to 3.25-inch center plug.
B-4 | 67.5 | 87 | SAND: Brown, fine to medium (A-3) |  | 1
B-4 | 74 |  | Grades to trace gravel
B-4 | 87 | 90 | SAND: Brown, fine to coarse, trace gravel (A-1) |  | 1
B-4 | 90 | 90.25 | SANDY GRAVEL: Brown (A-1) |  | 1
B-4 | 90.25 | 91.5 | GRAVEL: Brown, some sand (A-1) |  | 1
B-4 | 91.5 | 92.5 | SHALE Driller observed "fractured" materials during drilling |  | 1
B-4 | 92.5 | 93.25 | CLAYEY SHALE: Light greenish gray |  | 0
B-4 | 93.25 |  | AASHTO CLASSIFICATIONS ARE FIELD ESTIMATES ONLY ;NO LAB TESTS WERE RUN

## SAMPLE
PointID | Depth | Length | Blows_1st_6in | Blows_2nd_6in | Blows_3rd_6in | Blows_4th_6in | Qu | Qu_Type | Moisture
B-1 | 1 | 1.5 | 2 | 6 | 9 |  | 2.5 | P | 24
B-1 | 3.5 | 1.5 | 5 | 7 | 7 |  |  |  | 5
B-1 | 6 | 1.5 | 5 | 7 | 5 |  |  |  | 4
B-1 | 8.5 | 1.5 | 6 | 9 | 12 |  |  |  | 5
B-1 | 11 | 1.5 | 6 | 10 | 10 |  |  |  | 6
B-1 | 13.5 | 1.5 | 6 | 10 | 8 |  |  |  | 4
B-1 | 16 | 1.5 | 7 | 10 | 11 |  |  |  | 6
B-1 | 18.5 | 1.5 | 8 | 11 | 12 |  |  |  | 8
B-1 | 21 | 1.5 | 9 | 15 | 16 |  |  |  | 5
B-1 | 23.5 | 1.5 | 9 | 13 | 16 |  |  |  | 7
B-1 | 26 | 1.5 | 23 | 34 | 25 |  |  |  | 5
B-1 | 28.5 | 1.5 | 14 | 22 | 17 |  |  |  | 5
B-1 | 33.5 | 1.5 | 14 | 13 | 23 |  |  |  | 5
B-1 | 38.5 | 1.5 | 8 | 12 | 12 |  |  |  | 5
B-1 | 43.5 | 1.5 | 10 | 18 | 22 |  |  |  | 4
B-1 | 48.5 | 1.5 | 6 | 13 | 18 |  |  |  | 5
B-1 | 53.5 | 1.5 | 10 | 21 | 19 |  |  |  | 6
B-1 | 58.5 | 1.5 | 12 | 21 | 23 |  |  |  | 2
B-1 | 63.5 | 1.5 | 11 | 16 | 17
B-1 | 68.5 | 1.5 | 14 | 25 | 34
B-1 | 73.5 | 1.5 | 8 | 11 | 17
B-1 | 78.5 | 1.5 | 8 | 18 | 21
B-1 | 83.5 | 1.5 | 10 | 20 | 30
B-1 | 88.5 | 1.5 | 12 | 22 | 29
B-1 | 93.5 | 1 | 68 | 100/5" |  |  | 1.53 | S | 15
B-2 | 1 | 1.5 | 3 | 6 | 6 |  | 4.5 | P | 15
B-2 | 3.5 | 1.5 | 6 | 6 | 7 |  |  |  | 3
B-2 | 6 | 1.5 | 6 | 12 | 11 |  |  |  | 3
B-2 | 8.5 | 1.5 | 3 | 5 | 6 |  |  |  | 4
B-2 | 11 | 1.5 | 8 | 13 | 11 |  |  |  | 3
B-2 | 13.5 | 1.5 | 7 | 10 | 17 |  |  |  | 7
B-2 | 16 | 1.5 | 10 | 24 | 28 |  |  |  | 6
B-2 | 18.5 | 1.5 | 9 | 28 | 23 |  |  |  | 6
B-2 | 21 | 1.5 | 8 | 11 | 24 |  |  |  | 4
B-2 | 23.5 | 1.5 | 15 | 26 | 48 |  |  |  | 5
B-2 | 26 | 1.5 | 4 | 8 | 11 |  |  |  | 5
B-2 | 28.5 | 1.5 | 12 | 20 | 21 |  |  |  | 3
B-2 | 33.5 | 1.5 | 12 | 22 | 25 |  |  |  | 4
B-2 | 38.5 | 1.5 | 7 | 11 | 17 |  |  |  | 5
B-2 | 43.5 | 1.5 | 12 | 12 | 10 |  |  |  | 5
B-2 | 48.5 | 1.5 | 11 | 13 | 13 |  |  |  | 4
B-2 | 53.5 | 1.5 | 18 | 19 | 26 |  |  |  | 6
B-2 | 58.5 | 1.5 | 12 | 19 | 25 |  |  |  | 13
B-2 | 63.5 | 2 | 1 | 2 | 5 | 17
B-2 | 68.5 | 1.5 | 7 | 13 | 18
B-2 | 73.5 | 1.5 | 4 | 8 | 14
B-2 | 78.5 | 1.5 | 4 | 9 | 14
B-2 | 83.5 | 1.5 | 6 | 12 | 14
B-2 | 88.5 | 1.5 | 5 | 33 | 100/4"
B-2 | 91.5 | 0.25 | 100/2"
B-2 | 93.5 | 0.25 | 100/1.75" | [5 empty] | 13
B-3 | 1.5 | 1.5 | 3 | 3 | 3 |  | - |  | 19
B-3 | 4 | 1.5 | 5 | 8 | 8 |  |  |  | 5
B-3 | 6.5 | 1.5 | 6 | 8 | 10 |  |  |  | 8
B-3 | 9 | 1.5 | 5 | 7 | 9 |  |  |  | 5
B-3 | 11.5 | 1.5 | 7 | 19 | 12 |  |  |  | 9
B-3 | 14 | 1.5 | 6 | 17 | 13 |  |  |  | 8
B-3 | 16.5 | 1.5 | 8 | 14 | 15 |  |  |  | 6
B-3 | 19 | 1.5 | 8 | 16 | 15 |  |  |  | 7
B-3 | 21.5 | 1.5 | 13 | 9 | 8 |  |  |  | 5
B-3 | 24 | 1.5 | 15 | 20 | 18 |  |  |  | 7
B-3 | 26.5 | 1.5 | 10 | 13 | 15 |  |  |  | 5
B-3 | 29 | 1.5 | 7 | 11 | 18 |  |  |  | 4
B-3 | 34 | 1.5 | 9 | 10 | 18 |  |  |  | 4
B-3 | 39 | 1.5 | 16 | 22 | 13 |  |  |  | 4
B-3 | 44 | 1.5 | 12 | 13 | 11 |  |  |  | 5
B-3 | 49 | 1.5 | 6 | 9 | 11 |  |  |  | 3
B-3 | 54 | 1.5 | 12 | 17 | 24 |  |  |  | 6
B-3 | 59 | 1.5 | 8 | 12 | 15 |  |  |  | 4
B-3 | 64 | 2 | 5 | 5 | 9 | 17
B-3 | 69 | 1.5 | 4 | 9 | 14
B-3 | 74 | 1.5 | 8 | 12 | 26
B-3 | 79 | 1.5 | 20 | 38 | 31
B-3 | 84 | 1.5 | 14 | 23 | 32
B-3 | 89 | 1.5 | 4 | 49 | 50/5" |  |  |  | 9
B-3 | 94 | 0.5 | 100/4" |  |  |  | 4.5 | P | 11
B-3 | 96 | 0.25 | 100/1.5" |  |  |  | -
B-4 | 1.5 | 1.5 | 3 | 6 | 8 |  | 2 | P | 24
B-4 | 4 | 1.5 | 5 | 6 | 4 |  |  |  | 6
B-4 | 6.5 | 1.5 | 5 | 6 | 5 |  |  |  | 4
B-4 | 9 | 1.5 | 6 | 10 | 10 |  |  |  | 4
B-4 | 11.5 | 1.5 | 6 | 6 | 9 |  |  |  | 7
B-4 | 14 | 1.5 | 23 | 14 | 17 |  |  |  | 7
B-4 | 16.5 | 1.5 | 7 | 7 | 6 |  |  |  | 6
B-4 | 19 | 1.5 | 4 | 9 | 7 |  |  |  | 6
B-4 | 21.5 | 1.5 | 9 | 13 | 13 |  |  |  | 6
B-4 | 24 | 1.5 | 12 | 20 | 51 |  |  |  | 7
B-4 | 26.5 | 1.5 | 19 | 17 | 13 |  |  |  | 4
B-4 | 29 | 1.5 | 14 | 13 | 7 |  |  |  | 4
B-4 | 34 | 1.5 | 11 | 13 | 19 |  |  |  | 4
B-4 | 39 | 1.5 | 10 | 14 | 17 |  |  |  | 3
B-4 | 44 | 1.5 | 13 | 15 | 12 |  |  |  | 5
B-4 | 49 | 1.5 | 8 | 11 | 12 |  |  |  | 4
B-4 | 54 | 1.5 | 16 | 24 | 30 |  |  |  | 5
B-4 | 59 | 1.5 | 15 | 17 | 14 |  |  |  | 6
B-4 | 64 | 1.5 | 6 | 8 | 16
B-4 | 69 | 1.5 | 4 | 11 | 21
B-4 | 74 | 1.5 | 7 | 13 | 25
B-4 | 79 | 1.5 | 12 | 18 | 19
B-4 | 84 | 1.5 | 7 | 16 | 25
B-4 | 89 | 1.5 | 10 | 46 | 100/5"
B-4 | 92.5 | 0.75 | 52 | 100/3" |  |  | 4.5 | P | 10

## WC DENSITY
PointID | Depth | WC_Wt_Wet | WC_Wt_Dry | WC_Wt_Tare | Water_Content | Diameter | Height | Wt_Spec_Tare | Wt_Tare | Wet_Density | Dry_Density
B-1 | 1 | 89.32 | 78.1 | 30.94 | 23.79135
B-1 | 93.5 | 84.15 | 77.33 | 31.02 | 14.72684
B-2 | 1 | 80.65 | 74.33 | 31.22 | 14.66017
B-2 | 93.5 | 83.55 | 77.58 | 31.4 | 12.92767
B-3 | 1.5 | 80.85 | 73.11 | 31.41 | 18.56115
B-3 | 89 | 132.49 | 123.78 | 30.9 | 9.377691
B-3 | 94 | 103.3 | 96.42 | 31.35 | 10.57323
B-4 | 1.5 | 67.44 | 60.45 | 31.31 | 23.98765
B-4 | 92.5 | 84.74 | 79.98 | 31.06 | 9.730172