## PROJECT
Route | Section | County | Project Location | Output_Units | Water_Unit_Wt | Coeff_of_Consol_Factor
I 474 | 72-3 (contract# 68148) | PEORIA | NB I-474 over IL 116 (north abut., east shoulder) | E | 62.428 | 10.7639

## POINT
PointID | Boring_Note | Station | Offset_Distance | Offset_Dir | Elevation | Date | HoleDepth | Description | Logged_By | Drilling_Method | Hammer_Type | Location | Sec | Twp | Rng | PM | Struct_No | Struct_Station | Surf_Water_Elev | Stream_Bed_Elev | Water_Depth_First | Water_Depth_Comp | Water_Depth_After | Water_Depth_After_Hours | ST_Length | ST_Dia | ST_Desc_By | Drilled_By | North | East | Plunge | Latitude | Longitude
1 |  | 222+55 | 19 | East of EOP | 619 | 2005-01-20 | 20.08 | NB I 474 over IL 116 slide | KJT | HSA | AUTO | [9 empty] | NONE | NONE | 18.1 | 360 |  |  |  | JNT |  |  |  | 40° 41' 19.1" N | 89° 40' 30.9" W
2 |  | 222+45 | 19 | East of EOP | 619 | 2005-01-20 | 20.75 | NB I 474 over IL 116 slide | KJT | HSA | AUTO | [9 empty] | NONE | NONE | NONE | 360 |  |  |  | JNT |  |  |  | 40° 41' 19.0" N | 89° 40' 30.9" W

## LITHOLOGY
PointID | Depth | Bottom | Description | Layer_Line_Type | Graphic
1 | 1.5 | 4 | Brown SILTY CLAY LOAM
1 | 4 | 6.5 | Brown & Gray CLAY LOAM
1 | 6.5 | 11.5 | Brown & Gray SILTY CLAY LOAM
1 | 11.5 | 20.08 | Brown & Gray CLAY LOAM
1 | 19 |  | trace sand @ 19'
1 | 19.5 |  | Limestone @ 20.08'
2 | 0 | 3.5 | Brown SILTY CLAY LOAM
2 | 3.5 | 5 | Brown CLAY LOAM
2 | 5 | 8.5 | Brown & Gray CLAY LOAM
2 | 8.5 | 10 | Brown & Gray SILTY CLAY LOAM
2 | 10 | 13.5 | Brown & Gray CLAY LOAM
2 | 13.5 | 14 | Brown LIMESTONE
2 | 14 | 17 | Brown & Gray SILTY CLAY LOAM
2 | 17 | 18.5 | Brown CLAY LOAM
2 | 18.5 | 20 | Brown GRAVEL
2 | 20 | 20.75 | Brown & Gray CLAY LOAM
2 | 20.25 |  | Limestone @ 20.75'

## SAMPLE
PointID | Depth | Length | Blows_1st_6in | Blows_2nd_6in | Blows_3rd_6in | Blows_4th_6in | Qu | Qu_Type | Moisture
1 | 1.5 | 1.5 | 4 | 8 | 7 |  | 1.9 | S | 19.2
1 | 4 | 1.5 | 2 | 3 | 4 |  | 2.27 | S | 22.6
1 | 6.5 | 1.5 | 2 | 2 | 4 |  | 2.5 | P | 17.5
1 | 9 | 1.5 | 2 | 3 | 5 |  | 1.83 | S | 18.4
1 | 11.5 | 1.5 | 2 | 4 | 6 |  | 1.9 | S | 23.5
1 | 14 | 1.5 | 2 | 3 | 6 |  | 1.66 | S | 24.0
1 | 16.5 | 1.5 | 3 | 7 | 10 |  | 2.27 | S | 25.2
1 | 19 | 1.08 | 2 | 10 | 90@1" |  | 1.43 | S | 25.5
2 | 0 | 2 | 6 | 7 | 5 | 8 | 2.89 | S | 20.0
2 | 2 | 1.5 | 2 | 6 | 7 |  | 2.27 | S | 19.9
2 | 3.5 | 1.5 | 2 | 3 | 8 |  | 3.0 | P | 19.0
2 | 5 | 2 | 2 | 3 | 5 | 5 | 2.27 | S | 20.5
2 | 7 | 1.5 | 1 | 3 | 4 |  | 2.25 | P | 19.1
2 | 8.5 | 1.5 | 2 | 2 | 4 |  | 1.65 | S | 18.7
2 | 10 | 2 | 1 | 3 | 4 | 6 | 2.01 | S | 19.4
2 | 12 | 1.5 | 1 | 3 | 97@1" |  | 1.9 | S | 24.3
2 | 13.5 | 1.5 | 20 | 2 | 3
2 | 13.51 | [7 empty] | 2.8
2 | 15 | 2 | 1 | 23 | 10 | 11 | 1.24 | S | 27.6
2 | 17 | 1.5 | 5 | 10 | 12 |  | 2.5 | P | 20.4
2 | 18.5 | 1.5 | 3 | 9 | 9
2 | 20 | 0.75 | 3 | 100@3" |  |  | 1.57 | S | 19.7