## PROJECT
Route | Section | County | Project_Location | IBR_Method | Output_Units | Water_Unit_Wt | Coeff_of_Consol_Factor
FAP 64 (IL29) | (10,12)RS-6; 11RS-4 | Peoria | IL 29 Detweiller Dr. to Sankoty Ln. |  | E | 62.428 | 10.7639

## POINT
PointID | Elevation | Station | Offset_Distance | Offset_Dir | Date | Boring_Note | HoleDepth | Description | Logged_By | Drilling_Method | Hammer_Type | Location | Sec | Twp | Rng | PM | Struct_No | Struct_Station | Surf_Water_Elev | Stream_Bed_Elev | Water_Depth_First | Water_Depth_Comp | Water_Depth_After | Water_Depth_After_Hours | ST_Length | ST_Dia | ST_Desc_By | Drilled_By | North | East | Plunge | GintUpdated | Latitude | Longitude
16597 | 455.98 | 165+97 | 54.5 | RT CL | 2002-12-11 |  | 38 | IL 29 Peoria Heights Detweiller Dr. to Sankoty Ln. | DBR | Hollow Stem Auger | Automatic | [9 empty] | none | *not taken | 11.1 | 24 |  |  |  | JCA |  |  |  | 2003-01-07 10:45 | 40° 47' 29.4" N | 89° 34' 39.0" W
16605 | 452.5 | 166+05 | 49 | LT CL | 2002-12-11 |  | 43 | IL 29 Peoria Heights Detweiller Dr. to Sankoty Ln. | DBR | Hollow Stem Auger | Automatic | [9 empty] | none | 12.1 | 9.9 | 24 |  |  |  | JCA |  |  |  | 2003-06-02 14:41 | 40° 47' 29.2" N | 89° 34' 37.7" W
20898 | 467.96 | 208+98 | 30 | RT CL | 2002-12-17 |  | 45.5 | IL 29 Peoria Heights Detweiller Dr. to Sankoty Ln. | DPS | Hollow Stem Auger | Automatic |  |  | 9N | 8E | 4 |  |  |  |  | 35.5 | none* | none** | 24 |  |  |  | GLA |  |  |  | 2003-01-07 12:53 | 40° 46' 46.8" N | 89° 34' 38.1" W
22533 | 456.82 | 225+33 | 48 | LT CL | 2002-12-10 |  | 55.5 | IL 29 Peoria Heights Detweiller Dr. to Sankoty Ln. | DBR | Hollow Stem Auger | Automatic | [9 empty] | 19.75 | 17.3 | 18.8 | 24 |  |  |  | GLA |  |  |  | 2003-01-07 10:45 | 40° 46' 31.6" N | 89° 34' 31.8" W
22610 | 462.32 | 226+10 | 67 | RT CL | 2002-12-13 |  | 51 | IL 29 Peoria Heights Detweiller Dr. to Sankoty Ln. | DPS | Hollow Stem Auger | Automatic | [9 empty] | 27 | 29.1 | 24.7 | 24 |  |  |  | JCA |  |  |  | 2003-01-07 10:45 | 40° 46' 30.6" N | 89° 34' 32.8" W
25012 | 464.5 | 250+12 | 39 | RT CL | 2002-12-16 |  | 50.5 | IL 29 Peoria Heights Detweiller Dr. to Sankoty Ln. | DPS | Hollow Stem Auger | Automatic | [9 empty] | 19 | 21.7 | 22.3 | 24 |  |  |  | GLA |  |  |  | 2003-01-07 12:53 | 40° 46' 9.2" N | 89° 34' 18.9" W
26600 | 469.38 | 266+00 | 54 | LT CL | 2002-12-10 |  | 50.5 | IL 29 Peoria Heights Detweiller Dr. to Sankoty Ln. | DBR | Hollow Stem Auger | Automatic | [9 empty] | none | none* | none** | 24 |  |  |  | GLA |  |  |  | 2003-01-07 10:45 | 40° 45' 55.4" N | 89° 34' 8.9" W

## LITHOLOGY
PointID | Depth | Bottom | Description | Graphic | Layer_Line_Type
16597 | 0 | 1.5 | no sample taken
16597 | 1.5 | 6.5 | Brown SANDY LOAM
16597 | 6.5 | 9 | Brown CLAY LOAM
16597 | 9 | 14 | Brown/Lt. Brown SILTY CLAY
16597 | 14 | 19 | Gray SILTY CLAY
16597 | 19 | 24 | Gray CLAY w/ trace of silt
16597 | 24 | 34 | Gray SILTY CLAY
16597 | 34 | 38 | Brown/Gray SANDY GRAVEL
16597 | 38.1 |  | *H2O @ completion-not taken due to washing during drilling
16605 | 0 | 1.5 | no sample taken
16605 | 1.5 | 4 | Dark Brown FINE SAND
16605 | 4 | 9 | Brown/Dk Brown SANDY CLAY LOAM
16605 | 9 | 16.5 | Light Brown/Brown SILTY CLAY w/ some sand
16605 | 16.5 | 21.5 | Gray CLAY LOAM
16605 | 21.5 | 34 | Gray SILTY CLAY
16605 | 34 | 36.5 | Gray FINE SAND
16605 | 36.5 | 43 | Brown/Gray SANDY GRAVEL
20898 | 0 | 1.5 | no sample taken
20898 | 1.5 | 4 | Brown SANDY LOAM
20898 | 4 | 6.5 | Brown SILTY CLAY LOAM
20898 | 6.5 | 31.5 | Brown FINE SAND
20898 | 31.5 | 34 | Brown Sand & Gravel
20898 | 34 | 41.5 | Brown Medium Sand
20898 | 41.5 | 45.5 | Brown Sand & Gravel
20898 | 43 |  | washed sand from augers
20898 | 45.6 |  | *No H2O @ completion; hole collapsed @ 30.9' **No H2O @ 24hrs; hole collapsed @ 30.8'
22533 | 0 | 1.5 | no sample taken
22533 | 1.5 | 4 | Dk. Brown SANDY CLAY LOAM
22533 | 4 | 9 | Brown CLAY LOAM
22533 | 9 | 29 | Brown SILTY CLAY
22533 | 18 |  | w/ some sand 14'-23'
22533 | 29 | 31.5 | Brown SANDY CLAY LOAM
22533 | 31.5 | 36.5 | Gray CLAY LOAM
22533 | 36.5 | 39 | Gray FINE SAND
22533 | 39 | 44 | Brown/Gray SANDY GRAVEL
22533 | 44 | 49 | Gray GRAVEL
22533 | 45 |  | begin washing sand 44'-55.5'
22533 | 49 | 54 | Brown FINE SAND
22533 | 54 | 55.5 | Gray SANDY GRAVEL
22610 | 0 | 2 | no sample taken
22610 | 2 | 4.5 | Brown fine SILTY SAND
22610 | 4.5 | 7 | Brown CLAY LOAM
22610 | 7 | 19.5 | Brown SANDY CLAY LOAM
22610 | 19.5 | 22 | Brown SILTY CLAY
22610 | 22 | 24.5 | Brown SILTY CLAY LOAM
22610 | 24.5 | 29.5 | Brown CLAY LOAM
22610 | 29.5 | 32 | Brown CLAY LOAM TILL
22610 | 32 | 34.5 | Brown/Gray SANDY CLAY LOAM
22610 | 34.5 | 37 | Gray SILTY CLAY LOAM
22610 | 37 | 39.5 | Gray CLAY TILL w/ sand and gravel
22610 | 39.5 | 51 | Brown SAND and GRAVEL
25012 | 0 | 4 | no sample taken
25012 | 4 | 6.5 | Brown SILTY CLAY
25012 | 6.5 | 11.5 | Brown SANDY LOAM
25012 | 11.5 | 14 | Brown FINE SAND
25012 | 14 | 14.5 | Brown SILTY CLAY
25012 | 14.5 | 16.5 | Brown SILTY LOAM
25012 | 16.5 | 19 | Brown SILTY CLAY LOAM
25012 | 19 | 21.5 | Brown SILTY LOAM
25012 | 21.5 | 22 | Brown SAND AND GRAVEL
25012 | 22 | 24 | Brown SILTY CLAY LOAM
25012 | 24 | 26.5 | Brown SAND and GRAVEL
25012 | 26.5 | 29 | Brown CLAY LOAM
25012 | 29 | 31.5 | Brown SAND w/ trace of gravel
25012 | 31 |  | thin sand seam @ 31.5'
25012 | 31.5 | 39 | Brown and Gray SILTY CLAY
25012 | 34.5 |  | washed sand seam @ 34.5'
25012 | 39 | 41.5 | Gray SILTY CLAY LOAM
25012 | 41.5 | 44 | Gray CLAY LOAM TILL
25012 | 44 | 50.5 | Brown and Gray fine SAND
26600 | 0 | 4 | no samples taken
26600 | 4 | 6.5 | Brown SANDY LOAM
26600 | 6.5 | 9 | Brown FINE SAND
26600 | 9 | 11.5 | Brown SILTY CLAY w/ trace of sand
26600 | 11.5 | 14 | Lt. Brown SANDY CLAY LOAM with some silt
26600 | 14 | 16.5 | Brown FINE SAND
26600 | 16.5 | 19 | Brown SILTY CLAY with some sand
26600 | 19 | 21.5 | Brown CLAY LOAM
26600 | 21.5 | 31.5 | Brown FINE SAND
26600 | 31.5 | 34 | Brown CLAY
26600 | 34 | 36.5 | Brown CLAY LOAM
26600 | 36.5 | 39 | Brown SANDY GRAVEL
26600 | 39 | 44 | Brown SILTY SAND
26600 | 44 | 49 | Brown CLAY
26600 | 49 | 50.5 | Brown FINE SAND
26600 | 50.6 |  | *H2O @ completion=None; hole collapsed @ 21.2' **H2O @ 24hrs=None; hole collapsed @ 22.9'

## SAMPLE
PointID | Depth | Length | Blows_1st_6in | Blows_2nd_6in | Blows_3rd_6in | Blows_4th_6in | Qu | Qu_Type | Moisture
16597 | 1.5 | 1.5 | 2 | 3 | 4 |  | .75 | P | 8.2
16597 | 4 | 1.5 | 3 | 3 | 4 |  | 1.25 | P | 14.8
16597 | 6.5 | 1.5 | 1 | 2 | 3 |  | 1.24 | B | 19.5
16597 | 9 | 1.5 | H | 1 | 2 |  | .41 | B | 22.7
16597 | 11.5 | 1.5 | H | 1 | 1 |  | .74 | B | 23.8
16597 | 14 | 1.5 | 1 | H | 2 |  | .21 | B | 24.4
16597 | 16.5 | 1.5 | 1 | 2 | 2 |  | 1.03 | B | 25.3
16597 | 19 | 1.5 | 2 | 1 | 2 |  | .82 | B | 24.8
16597 | 21.5 | 1.5 | 2 | 1 | 2 |  | .74 | B | 25.9
16597 | 24 | 1.5 | 2 | 3 | 4 |  | 1.73 | B | 24.7
16597 | 26.5 | 1.5 | 1 | 2 | 3 |  | 1.65 | B | 23.3
16597 | 29 | 1.5 | 1 | 1 | 2 |  | 1.24 | B | 36.1
16597 | 31.5 | 1.5 | 2 | 4 | 4 |  | 1.85 | B | 27.4
16597 | 34 | 1.5 | 2 | 18 | 24 |  |  |  | 12.9
16597 | 36.5 | 1.5 | 10 | 14 | 14 |  |  |  | 6.1
16605 | 1.5 | 1.5 | 4 | 3 | 3 |  |  |  | 2.9
16605 | 4 | 1.5 | 1 | 2 | 2 |  | 1.25 | P | 12.9
16605 | 6.5 | 1.5 | 3 | 3 | 3 |  | .5 | P | 9.6
16605 | 9 | 1.5 | 2 | 1 | 2 |  | .08 | B | 22.9
16605 | 11.5 | 1.5 | H | H | 1 |  | .21 | B | 20.0
16605 | 14 | 1.5 | 1 | 1 | 2 |  | .62 | B | 23.6
16605 | 16.5 | 1.5 | 1 | 2 | 1 |  | 1.03 | B | 23.4
16605 | 19 | 1.5 | 1 | 3 | 3 |  | 1.65 | B | 22.6
16605 | 21.5 | 1.5 | 2 | 2 | 4 |  | .82 | B | 25.1
16605 | 24 | 1.5 | 2 | 3 | 4 |  | 1.44 | B | 24.5
16605 | 26.5 | 1.5 | 1 | 2 | 3 |  | 1.48 | B | 23.9
16605 | 29 | 1.5 | 1 | 1 | 2 |  | 1.24 | B | 33.8
16605 | 31.5 | 1.5 | 1 | 2 | 8 |  | 1.15 | B | 21.8
16605 | 34 | 1.5 | 1 | 6 | 18 |  |  |  | 21.2
16605 | 36.5 | 1.5 | 6 | 10 | 19 |  |  |  | 6.9
16605 | 39 | 1.5 | 7 | 17 | 19 |  |  |  | 11.5
16605 | 41.5 | 1.5 | 11 | 23 | 24 |  |  |  | 6.1
20898 | 1.5 | 1.5 | 1 | 2 | 2 |  |  |  | 8.0
20898 | 4 | 1.5 | 2 | 1 | 3 |  | .75 | P | 15.3
20898 | 6.5 | 1.5 | 1 | 1 | 2 |  |  |  | 5.8
20898 | 9 | 1.5 | 1 | 2 | 1 |  |  |  | 6.0
20898 | 11.5 | 1.5 | 2 | 2 | 3 |  |  |  | 4.0
20898 | 14 | 1.5 | 2 | 2 | 3 |  |  |  | 5.3
20898 | 16.5 | 1.5 | 4 | 5 | 7 |  |  |  | 4.0
20898 | 19 | 1.5 | 4 | 5 | 5 |  |  |  | 3.7
20898 | 21.5 | 1.5 | 3 | 4 | 5 |  |  |  | 2.8
20898 | 24 | 1.5 | 3 | 5 | 6 |  |  |  | 2.7
20898 | 26.5 | 1.5 | 4 | 6 | 12 |  |  |  | 2.7
20898 | 29 | 1.5 | 4 | 6 | 10 |  |  |  | 2.8
20898 | 31.5 | 1.5 | 8 | 10 | 14 |  |  |  | 2.9
20898 | 34 | 1.5 | 5 | 7 | 10 |  |  |  | 6.1
20898 | 36.5 | 1.5 | 3 | 8 | 9 |  |  |  | 17.4
20898 | 39 | 1.5 | 8 | 9 | 12 |  |  |  | 20.3
20898 | 41.5 | 1.5 | 6 | 9 | 12 |  |  |  | 6.5
20898 | 44 | 1.5 | 4 | 7 | 17 |  |  |  | 11.4
22533 | 1.5 | 1.5 | 1 | 2 | 1 |  | .75 | P | 17.5
22533 | 4 | 1.5 | 1 | 2 | 4 |  | 3.71 | B | 22.5
22533 | 6.5 | 1.5 | 2 | 3 | 4 |  | .82 | B | 17.6
22533 | 9 | 1.5 | 3 | 1 | 1 |  | .21 | B | 22.6
22533 | 11.5 | 1.5 | 2 | 1 | 1 |  | .62 | B | 23.3
22533 | 14 | 1.5 | 2 | 1 | 2 |  | .25 | B | 19.1
22533 | 16.5 | 1.5 | 2 | 1 | 1 |  | .16 | B | 18.2
22533 | 19 | 1.5 | H | 1 | H |  | .21 | B | 19.8
22533 | 21.5 | 1.5 | 4 | 4 | 3 |  | .21 | B | 18.2
22533 | 24 | 1.5 | H | 1 | H |  | .70 | B | 26.0
22533 | 26.5 | 1.5 | 1 | 1 | 2 |  |  |  | 18.6
22533 | 29 | 1.5 | 1 | 1 | 2 |  | .5 | P | 20.5
22533 | 31.5 | 1.5 | H | H | H |  | .62 | B | 19.1
22533 | 34 | 1.5 | 2 | 2 | 2 |  | .82 | B | 20.3
22533 | 36.5 | 1.5 | 3 | 6 | 7 |  |  |  | 17.5
22533 | 39 | 1.5 | 7 | 3 | 5 |  |  |  | 11.1
22533 | 44 | 1.5 | 2 | 8 | 13 |  |  |  | 7.2
22533 | 49 | 1.5 | 4 | 20 | 22 |  |  |  | 21.0
22533 | 54 | 1.5 | 8 | 10 | 10 |  |  |  | 11.5
22610 | 2 | 1.5 | 2 | 2 | 2 |  |  |  | 7.1
22610 | 4.5 | 1.5 | 4 | 7 | 9 |  | 4.5 | P | 18.1
22610 | 7 | 1.5 | 3 | 6 | 8 |  | 3.64 | S | 13.1
22610 | 9.5 | 1.5 | 3 | 4 | 6 |  | 2.3 | S | 15.5
22610 | 12 | 1.5 | 2 | 3 | 5 |  | 1.48 | S | 14.8
22610 | 14.5 | 1.5 | 3 | 2 | 3 |  | .62 | S | 17.5
22610 | 17 | 1.5 | 1 | 2 | 2 |  | .82 | B | 15.1
22610 | 19.5 | 1.5 | 2 | 4 | 4 |  | 1.4 | B | 17.6
22610 | 22 | 1.5 | 2 | 2 | 1 |  | .08 | B | 24.0
22610 | 24.5 | 1.5 | 2 | 2 | 3 |  | 1.24 | B | 18.3
22610 | 27 | 1.5 | 2 | 1 | 2 |  | .41 | B | 20.5
22610 | 29.5 | 1.5 | 2 | 2 | 2 |  | .91 | B | 19.9
22610 | 32 | 1.5 | H | 2 | 2 |  | .21 | B | 18.7
22610 | 34.5 | 1.5 | 1 | 2 | 1 |  | .49 | B | 23.7
22610 | 37 | 1.5 | 6 | 10 | 13 |  | 1.48 | S | 16.1
22610 | 39.5 | 1.5 | 7 | 14 | 22 |  |  |  | 12.9
22610 | 42 | 1.5 | 4 | 9 | 14 |  |  |  | 15.9
22610 | 44.5 | 1.5 | 1 | 3 | 12 |  |  |  | 9.4
22610 | 49.5 | 1.5 | 15 | 24 | 24 |  |  |  | 11.1
25012 | 4 | 1.5 | 2 | 2 | 3 |  | 1.03 | B | 18.4
25012 | 6.5 | 1.5 | 2 | 2 | 3 |  | .44 | S | 15.6
25012 | 9 | 1.5 | H | H | 2 |  | .58 | B | 20.6
25012 | 11.5 | 1.5 | 2 | 5 | 3 |  |  |  | 8.2
25012 | 14 | 1.5 | 1 | 1 | 2
25012 | 14.1 | [5 empty] | 1.15 |  | 20.5
25012 | 14.51 | [7 empty] | 23.9
25012 | 16.5 | 1.5 | 1 | 3 | 2 |  | .37 | B | 19.8
25012 | 19 | 1.5 | 1 | 2 | 2 |  |  |  | 20.6
25012 | 21.5 | 1.5 | 1 | 5 | 6
25012 | 21.51 | [7 empty] | 13.9
25012 | 22.1 | [5 empty] | 1.24 | B | 22.5
25012 | 24 | 1.5 | 4 | 6 | 5 |  |  |  | 13.1
25012 | 26.5 | 1.5 | H | 1 | 1 |  | 1.15 | B | 26.9
25012 | 29 | 1.5 | 1 | 2 | 12 |  |  |  | 22.1
25012 | 31.5 | 1.5 | 1 | 1 | 1 |  | 1.65 | B | 23.5
25012 | 34 | 1.5 | 1 | 2 | 2 |  | 1.16 | B | 25.0
25012 | 36.5 | 1.5 | H | H | 2 |  | .25 | P
25012 | 39 | 1.5 | 2 | 3 | 12 |  | .21 | B | 22.1
25012 | 41.5 | 1.5 | 4 | 3 | 2 |  | 1.90 | B | 25.2
25012 | 44 | 1.5 | 6 | 12 | 14 |  |  |  | 20.6
25012 | 49 | 1.5 | 26 | 38 | 62@5" |  |  |  | 15.3
26600 | 4 | 1.5 | 3 | 3 | 2 |  | 1.15 | S | 12.1
26600 | 6.5 | 1.5 | 2 | 1 | 2 |  |  |  | 10.1
26600 | 9 | 1.5 | 2 | 2 | 3 |  | 1.65 | B | 25.9
26600 | 11.5 | 1.5 | 1 | 2 | 2 |  | .69 | S | 16.3
26600 | 14 | 1.5 | 2 | 2 | 3 |  |  |  | 15.9
26600 | 16.5 | 1.5 | H | H | 2 |  | .62 | B | 20.1
26600 | 19 | 1.5 | H | 1 | 2 |  | .62 | B | 23.4
26600 | 21.5 | 1.5 | 3 | 2 | 1 |  |  |  | 17.3
26600 | 24 | 1.5 | 4 | 4 | 3 |  |  |  | 9.9
26600 | 26.5 | 1.5 | 1 | 3 | 1 |  |  |  | 17.6
26600 | 29 | 1.5 | 3 | 3 | 3 |  |  |  | 10.4
26600 | 31.5 | 1.5 | H | 1 | 1 |  | 1.48 | B | 25.5
26600 | 34 | 1.5 | 2 | 3 | 4 |  | 1.90 | B | 24.4
26600 | 36.5 | 1.5 | 10 | 16 | 18 |  |  |  | 4.9
26600 | 39 | 1.5 | 3 | 4 | 10 |  | 1.48 | B | 20.7
26600 | 44 | 1.5 | 3 | 3 | 6 |  | 2.06 | B | 28.9
26600 | 49 | 1.5 | 7 | 8 | 13 |  |  |  | 13