## PROJECT
Route | Section | County | Output_Units | Water_Unit_Wt | Coeff_of_Consol_Factor
FAP 64 (IL 29) | (10 B) BR | PEORIA | E | 62.428 | 10.7639

## POINT
PointID | Elevation | Station | Offset_Distance | Offset_Dir | Date | Boring_Note | HoleDepth | Description | Logged_By | Drilling_Method | Hammer_Type | Location | Sec | Twp | Rng | PM | Struct_No | Struct_Station | Surf_Water_Elev | Stream_Bed_Elev | Water_Depth_First | Water_Depth_Comp | Water_Depth_After | Water_Depth_After_Hours | ST_Length | ST_Dia | ST_Desc_By | Drilled_By | North | East | Plunge | Latitude | Longitude
1 | 469.01 | 80+35 | 36 | RT CL | 2000-10-18 | (N. ABUT) | 59.33 | IL 29 OVER IL RIVER TRIB. IN MOSSVILLE | DPS | HSA | AUTOMATIC | SW1/4,SE1/4 | 27 | 10N | 8E | 4 | EXIST. 072-0017 PROP. 072-0198 | 80+69.5 | NONE | 463.39 | 9.5 | 9.5 | 10.2 | 24 |  |  |  | GLA |  |  |  | 40° 48' 49.8" N | 89° 34' 5.8" W
2 | 468.83 | 80+36 | 42 | LT CL | 2000-09-06 | (N. ABUT) | 57.17 | IL 29 OVER IL RIVER TRIB. IN MOSSVILLE | DPS | HSA | AUTOMATIC | SW1/4,SE1/4 | 27 | 10N | 8E | 4 | EXIST. 072-0017 PROP. 072-0198 | 80+69.5 | NONE | 463.39 | 14 | 10.9 | 9.7 | 24 |  |  |  | GLA |  |  |  | 40° 48' 49.4" N | 89° 34' 4.8" W
3 | 469.53 | 81+02 | 41 | RT CL | 2000-08-07 | (S. ABUT) | 59.17 | IL 29 OVER IL RIVER TRIB. IN MOSSVILLE | DPS | HSA | AUTOMATIC | SW1/4,SE1/4 | 27 | 10N | 8E | 4 | EXIST. 072-0017 PROP. 072-0198 | 80+69.5 | NONE | 463.39 | 13 | 15.3 | 18.2 | 24 |  |  |  | GLA |  |  |  | 40° 48' 49.1" N | 89° 34' 6.2" W
4 | 468.49 | 81+14 | 44.5 | LT CL | 2000-09-11 | (S. ABUT) | 59.4 | IL 29 OVER IL RIVER TRIB. IN MOSSVILLE | DPS | HSA | AUTOMATIC | SW1/4,SE1/4 | 27 | 10N | 8E | 4 | EXIST. 072-0017 PROP. 072-0198 | 80+69.5 | NONE | 463.39 | 17 | 11.4 | 12.4 | 24 |  |  |  | GLA |  |  |  | 40° 48' 48.7" N | 89° 34' 5.1" W

## LITHOLOGY
PointID | Depth | Bottom | Description | Layer_Line_Type | Graphic
1 | 0 | 1.5 | NO SAMPLE 0-1.5'
1 | 1.5 | 4 | Brown SANDY CLAY LOAM
1 | 4 | 9 | Brown SAND & GRAVEL
1 | 9 | 11.5 | Brown SANDY LOAM
1 | 11.5 | 14 | Gray SILTY CLAY
1 | 14 | 16.5 | Brown & Gray SANDY CLAY LOAM
1 | 16.5 | 19 | Gray SAND
1 | 19 | 21.5 | Brown SAND & GRAVEL
1 | 21.5 | 24 | Gray CLAY LOAM
1 | 24 | 26.5 | Gray SANDY LOAM
1 | 26.5 | 29 | Gray SILTY CLAY LOAM
1 | 29 | 31.5 | Gray SANDY LOAM
1 | 31.5 | 36.5 | Gray fine SAND
1 | 36.5 | 41.5 | Gray SANDY LOAM
1 | 41.5 | 44 | Gray SAND
1 | 44 | 49 | Gray SILTY LOAM
1 | 49 | 52.5 | Gray SAND & GRAVEL
1 | 52.5 | 54 | Gray SHALEY CLAY
1 | 54 | 59.33 | Gray SHALE
2 | 0 | 1 | NO SAMPLE 0-1'
2 | 1 | 6 | Brown SILTY CLAY LOAM
2 | 4 |  | w/ trace of gravel
2 | 6 | 8.5 | Brown fine SAND w/ some gravel
2 | 8.5 | 13.5 | Dk. Gray SILTY CLAY LOAM w/ trace of gravel
2 | 13.5 | 16 | Brown & Gray SILTY CLAY w/ thin gravel seams
2 | 16 | 18.5 | Brown & Gray CLAY LOAM
2 | 18.5 | 21.75 | Brown SAND & GRAVEL
2 | 21.75 | 26 | Gray SILTY CLAY
2 | 26 | 28.5 | Gray SILTY LOAM
2 | 28.5 | 31 | Gray SAND
2 | 31 | 43.5 | Brown & Gray SAND & GRAVEL
2 | 43.5 | 46 | Gray SILTY LOAM
2 | 46 | 51 | Brown & Gray SAND & GRAVEL
2 | 51 | 57.17 | Gray SHALE
3 | 0 | 1.5 | NO SAMPLE 0-1.5'
3 | 1.5 | 6.5 | Brown LOAM
3 | 6.5 | 9 | Dk. Brown & Gray SILTY CLAY LOAM
3 | 9 | 11.5 | Dk. Gray SILTY CLAY
3 | 11.5 | 14 | Lt. to Dk. Gray SILTY CLAY LOAM
3 | 12.25 |  | w/ sand seams
3 | 14 | 17 | Lt. Brown & Gray SILTY CLAY
3 | 17 | 19 | Dk. Gray SILTY CLAY LOAM
3 | 19 | 21.5 | Lt. Brown & Gray SANDY LOAM
3 | 21.5 | 24 | Gray CLAY
3 | 24 | 26.5 | Brown SAND & GRAVEL
3 | 26.5 | 29 | Brown & Gray SANDY CLAY LOAM
3 | 29 | 34 | Gray & Brown fine SAND
3 | 34 | 41.5 | Gray SAND
3 | 41.5 | 54 | Gray SAND & GRAVEL
3 | 52.5 |  | boulder @ 52.5'
3 | 54 | 59.17 | Gray SHALE
3 | 57 |  | thin limestone seam @ 57'
4 | 0 | 1.5 | NO SAMPLES TAKEN 0-1.5'
4 | 1.5 | 4 | Brown SILTY LOAM w/ gravels
4 | 4 | 6.5 | Gray SILTY CLAY LOAM w/ gravel
4 | 6.5 | 11.5 | Brown SILTY CLAY
4 | 11.5 | 16.5 | Gray & Brown SILTY CLAY LOAM
4 | 16.5 | 19 | Dark Gray SILTY SAND
4 | 19 | 22 | Brown & Gray SAND & GRAVEL
4 | 22 | 31.5 | Gray SILTY CLAY LOAM
4 | 31.5 | 34 | Gray & Brown SAND & GRAVEL
4 | 34 | 39 | Gray fine SAND w/ gravel
4 | 39 | 41.5 | Gray SAND & GRAVEL
4 | 41.5 | 46.5 | Gray silty SAND
4 | 46.5 | 49 | Gray SILTY CLAY
4 | 49 | 53 | Gray SAND & GRAVEL
4 | 53 | 59.4 | Gray SHALE

## SAMPLE
PointID | Depth | Length | Blows_1st_6in | Blows_2nd_6in | Blows_3rd_6in | Blows_4th_6in | Qu | Qu_Type | Moisture
1 | 1.5 | 1.5 | 2 | 3 | 2 |  | 0.66 | B | 20
1 | 4 | 1.5 | 2 | 2 | 2 |  |  |  | 9
1 | 6.5 | 1.5 | 1 | 1 | 2 |  |  |  | 10
1 | 9 | 1.5 | H | 1 | 2 |  |  |  | 21
1 | 11.5 | 1.5 | 2 | 1 | 1 |  | 0.21 | B | 30
1 | 14 | 1.5 | 4 | 2 | 3 |  |  |  | 20
1 | 16.5 | 1.5 | H | H | H |  |  |  | 19
1 | 19 | 1.5 | 2 | 1 | 3 |  |  |  | 18
1 | 21.5 | 1.5 | H | H | 1 |  | 0.62 | B | 32
1 | 24 | 1.5 | 1 | 2 | 3 |  |  |  | 21
1 | 26.5 | 1.5 | 1 | 2 | 2 |  | 0.21 | B | 30
1 | 29 | 1.5 | H | 1 | 2 |  |  |  | 24
1 | 31.5 | 1.5 | 3 | 3 | 3 |  |  |  | 23
1 | 34 | 1.5 | 2 | 3 | 6 |  |  |  | 20
1 | 36.5 | 1.5 | 4 | 4 | 7 |  |  |  | 21
1 | 39 | 1.5 | 3 | 6 | 7 |  |  |  | 22
1 | 41.5 | 1.5 | 1 | 5 | 9 |  |  |  | 19
1 | 44 | 1.5 | 2 | 2 | 5 |  | 0.33 | B | 30
1 | 46.5 | 1.5 | 3 | 2 | 4 |  | 0.95 | B | 29
1 | 49 | 1.5 | 15 | 14 | 20 |  |  |  | 9
1 | 51.4 | [7 empty] | 7
1 | 51.5 | 1.5 | 27 | 28 | 47
1 | 52.5 | [7 empty] | 15
1 | 54 | 0.92 | 65 | 100@5" |  |  |  |  | 12
1 | 56.5 | 0.67 | 50 | 100@2" |  |  |  |  | 13
1 | 59 | 0.33 | 100@4" | [5 empty] | 9
2 | 1 | 1.5 | 5 | 10 | 20 |  | 2 | P | 6
2 | 3.5 | 1.5 | 3 | 4 | 3 |  | 0.54 | S | 11
2 | 6 | 1.5 | 3 | 5 | 4 |  |  |  | 7
2 | 8.5 | 1.5 | 17 | 9 | 4 |  | 1.25 | P | 17
2 | 11 | 1.5 | 1 | 1 | 1 |  | 0.21 | S | 16
2 | 13.5 | 1.5 | 1 | 1 | 1 |  | 0.37 | B | 23
2 | 16 | 1.5 | H | 1 | 1 |  | 0.25 | B | 30
2 | 18.5 | 1.5 | 1 | 4 | 3 |  |  |  | 12
2 | 20.85 | [7 empty] | 16
2 | 21 | 1.5 | 1 | 1 | 2 |  | 0.49 | B | 27
2 | 23.5 | 1.5 | 1 | 1 | 2 |  | 1.57 | B | 23
2 | 26 | 1.5 | H | 1 | 2 |  | 0.37 | B | 27
2 | 28.5 | 1.5 | 2 | 3 | 1 |  |  |  | 17
2 | 31 | 1.5 | 2 | 5 | 11 |  |  |  | 15
2 | 33.5 | 1.5 | 3 | 3 | 2 |  |  |  | 8
2 | 36 | 1.5 | 12 | 14 | 16 |  |  |  | 16
2 | 38.5 | 1.5 | 14 | 16 | 18 |  |  |  | 13
2 | 41 | 1.5 | 7 | 5 | 2 |  |  |  | 17
2 | 43.5 | 1.5 | 4 | 5 | 5 |  | 0.54 | B | 26
2 | 46 | 1.5 | 6 | 2 | 2 |  |  |  | 3
2 | 48.5 | 1.5 | 7 | 14 | 15 |  |  |  | 15
2 | 51 | 1.5 | 43 | 100@12" |  |  |  |  | 9
2 | 53.5 | 1.5 | 75 | 100@12" |  |  |  |  | 12
2 | 56 | 1.17 | 72 | 100@8" |  |  |  |  | 12
3 | 1.5 | 1.5 | 3 | 3 | 2 |  | 1.03 | B | 16
3 | 4 | 1.5 | 2 | 2 | 2 |  | 0.37 | S | 16
3 | 6.5 | 1.5 | 1 | 1 | 2 |  | 1.24 | B | 30
3 | 9 | 1.5 | 1 | 1 | 2 |  | 0.62 | B | 25
3 | 11.5 | 1.5 | 1 | 1 | 2 |  | 0.41 | B | 17
3 | 14 | 1.5 | 2 | 1 | 1 |  | 0.45 | B | 27
3 | 16.4 | [5 empty] | .45B |  | 30
3 | 16.5 | 1.5 | H | 1 | 1 |  | .33B |  | 25
3 | 19 | 1.5 | 1 | 1 | 2 |  |  |  | 16
3 | 21.5 | 1.5 | 1 | 1 | 1 |  | 0.74 | B | 32
3 | 24 | 1.5 | 2 | 2 | 3 |  |  |  | 19
3 | 26.49 | [7 empty] | 20
3 | 26.5 | 1.5 | 1 | 1 | 1 |  | 0.58 | B | 26
3 | 29 | 1.5 | H | H | 1 |  |  |  | 19
3 | 31.5 | 1.5 | 3 | 3 | 2 |  |  |  | 19
3 | 34 | 1.5 | 4 | 5 | 6 |  |  |  | 18
3 | 36.5 | 1.5 | 3 | 6 | 8 |  |  |  | 20
3 | 39 | 1.5 | 4 | 8 | 10 |  |  |  | 17
3 | 41.5 | 1.5 | 6 | 6 | 4 |  |  |  | 18
3 | 44 | 1.5 | 6 | 8 | 10 |  |  |  | 16
3 | 46.5 | 1.5 | 8 | 6 | 4 |  |  |  | 19
3 | 49 | 1.5 | 3 | 8 | 8 |  |  |  | 10
3 | 51.5 | 1.5 | 22 | 24 | 19 |  |  |  | 6
3 | 54 | 0.42 | 100@5" | [5 empty] | 10
3 | 56.5 | 0.33 | 100@4" | [5 empty] | 10
3 | 59 | 0.17 | 100@2" | [5 empty] | 11
4 | 1.5 | 1.5 | 8 | 8 | 9 |  | 1.25 | P | 4
4 | 4 | 1.5 | 2 | 3 | 5 |  | 0.62 | S | 15
4 | 6.5 | 1.5 | 3 | 3 | 5 |  | 1.24 | B | 24
4 | 9 | 1.5 | 1 | 2 | 2 |  | 1.03 | B | 30
4 | 11.5 | 1.5 | 1 | 2 | 2 |  | 0.49 | B | 19
4 | 14 | 1.5 | 1 | 2 | 2 |  | 0.82 | B | 24
4 | 16.5 | 1.5 | 1 | 1 | H |  |  |  | 25
4 | 19 | 1.5 | H | 4 | 3 |  |  |  | 13
4 | 21.45 | [7 empty] | 17
4 | 21.5 | 1.5 | 2 | 1 | 1 |  | 0.25 | B | 27
4 | 24 | 1.5 | 1 | 1 | 2 |  | 0.37 | B | 28
4 | 26.5 | 1.5 | H | 1 | 1 |  | 0.41 | B | 30
4 | 29 | 1.5 | 2 | 1 | 1 |  | 0.29 | B | 23
4 | 31.5 | 1.5 | 6 | 9 | 8 |  |  |  | 13
4 | 34 | 1.5 | 3 | 3 | 7 |  |  |  | 16
4 | 36.5 | 1.5 | 17 | 19 | 21 |  |  |  | 11
4 | 39 | 1.5 | 8 | 17 | 21 |  |  |  | 12
4 | 41.5 | 1.5 | 7 | 3 | 3 |  |  |  | 30
4 | 46.5 | 1.5 | H | 1 | 2 |  | 0.82 | B | 73
4 | 49 | 1.5 | 41 | 14 | 60 |  |  |  | 9
4 | 51.5 | 1.5 | 8 | 25 | 40 |  |  |  | 11
4 | 54 | 0.67 | 66 | 100@2" |  |  |  |  | 13
4 | 56.5 | 0.33 | 100@4" | [5 empty] | 10
4 | 59 | 0.4 | 100@5" | [5 empty] | 11