## PROJECT
Route | Section | County | Output_Units | Project Location | Water_Unit_Wt | Coeff_of_Consol_Factor
IL Rte 8 |  | Peoria | E | Rte 8 Cottonwood Rd. to Walnut Creek | 62.428 | 10.7639

## POINT
PointID | Elevation | Station | Offset_Distance | Offset_Dir | Date | Boring_Note | HoleDepth | Description | Logged_By | Drilling_Method | Hammer_Type | Location | Sec | Twp | Rng | PM | Struct_No | Struct_Station | Surf_Water_Elev | Stream_Bed_Elev | Water_Depth_First | Water_Depth_Comp | Water_Depth_After | Water_Depth_After_Hours | ST_Length | ST_Dia | ST_Desc_By | Drilled_By | North | East | Plunge | Latitude | Longitude
1 | 528.9 | 758+43 | 12 | LT | 2001-05-22 |  | 30.5 |  | KRW | HSA | AUTO | [9 empty] | 22 | 22 | none | 24 |  |  |  | DR |  |  |  | 40° 44' 45.6" N | 89° 46' 21.3" W
2 | 525.27 | 757+54 | 6 | LT | 2001-05-22 |  | 16 |  | KRW | HSA | AUTO | [9 empty] | none | none | none | 24 |  |  |  | DS |  |  |  | 40° 44' 46.0" N | 89° 46' 22.4" W

## LITHOLOGY
PointID | Depth | Bottom | Description | Layer_Line_Type | Graphic
1 | 0 | 1.25 | BITUMINOUS PAVEMENT
1 | 1.25 | 2.5 | CA - 6
1 | 2.5 | 6 | Brown GRAVELLY CLAY LOAM
1 | 6 | 7.5 | Brown CLAY LOAM
1 | 7.5 | 9 | Brown & Gray SILTY CLAY LOAM
1 | 9 | 11 | Brown SILTY CLAY LOAM wood and organics present
1 | 11 | 14 | Brown SILTY CLAY LOAM
1 | 14 | 16 | Brown SILTY CLAY TILL trace of coal fragments @ 16'
1 | 16 | 17.5 | Black COAL & SHALE coal fragments & shale
1 | 17.5 | 19 | Brown & Black SILTY CLAY TILL with coal & shale
1 | 19 | 21 | Black COAL
1 | 21 | 21.75 | Black COAL fragments VOID 21' to 22'
1 | 21.75 | 22.5 | Brown SILTY CLAY LOAM trace of coal
1 | 22.5 | 27.5 | Brown SILTY CLAY LOAM with coal fragments sand seam at 23'
1 | 27.5 | 29 | Brown & Gray SILTY CLAY LOAM with coal fragments
1 | 29 | 30.5 | Brown & Gray SILTY CLAY LOAM
2 | 0 | 1.21 | BITUMINOUS PAVEMENT
2 | 1.21 | 2.5 | CA - 6
2 | 2.5 | 4 | Brown & Gray SILTY CLAY LOAM
2 | 4 | 6 | Brown SILTY CLAY LOAM
2 | 6 | 7.5 | Brown SILTY CLAY LOAM with gravel
2 | 7.5 | 16 | Brown SILTY CLAY LOAM sand seam @ 13.5'

## SAMPLE
PointID | Depth | Length | Blows_1st_6in | Blows_2nd_6in | Blows_3rd_6in | Blows_4th_6in | Qu | Qu_Type | Moisture
1 | 2.5 | 1.5 | 3 | 3 | 4 |  | 1.32 | B | 16
1 | 4 | 2 | 2 | 1 | 2 | 1 | 2.0 | P | 14
1 | 6 | 1.5 | H | 2 | 1 |  | 0.41 | B | 17
1 | 7.5 | 1.5 | H | 2 | 1 |  | 0.62 | B | 21
1 | 9 | 2 | 1 | 2 | 4 | 4 | 1.75 | P | 27
1 | 11 | 1.5 | 1 | 3 | 3 |  | 1.4 | B | 22
1 | 12.5 | 1.5 | 2 | 2 | 5 |  | 1.43 | B | 19
1 | 14 | 2 | 2 | 2 | 3 | 4 | 2.25 | P | 19
1 | 16 | 1.5 | 2 | 3 | 1 |  |  |  | 33
1 | 17.5 | 1.5 | 2 | 1 | 2 |  |  |  | 26
1 | 19 | 2 | 3 | 5 | 7 | 3 |  |  | 17
1 | 21 | 1.5 | H | H | 2
1 | 21.1 | [7 empty] | 45
1 | 21.75 | [5 empty] | .5 | P | 29
1 | 22.5 | 1.5 | H | 2 | 2 |  | .41 | B | 23
1 | 24 | 2 | 1 | 1 | 2 | 3 |  |  | 24
1 | 26 | 1.5 | H | H | 1 |  | .21 | B | 24
1 | 27.5 | 1.5 | 1 | 3 | 2 |  | .82 | B | 26
1 | 29 | 1.5 | 1 | 3 | 4 |  | .41 | B | 36
2 | 1.21 | 1.29 | 7 | 3 | 2 |  |  |  | 8
2 | 2.5 | 1.5 | H | 3 | 4 |  | 2.5 | P | 15
2 | 4 | 2 | 1 | 8 | 3 | 3 |  |  | 15
2 | 6 | 1.5 | 1 | 2 | 4 |  | 1.24 | B | 16
2 | 7.5 | 1.5 | 3 | 1 | 2 |  | 4.12 | B | 13
2 | 9 | 2 | 1 | 1 | 2 | 1 | 2.0 | P | 16
2 | 11 | 1.5 | 1 | 1 | 2 |  | 1.75 | P | 16
2 | 12.5 | 1.5 | 1 | 1 | 3 |  | 1.75 | P | 18
2 | 14 | 2 | 1 | 1 | 1 | 2 | 1.0 | P | 20