## PROJECT
Route | Section | County | Output_Units | Water_Unit_Wt | Coeff_of_Consol_Factor
IL 6(FA 405) OVER BIKE TRAIL | 72-7-3 | PEORIA | E | 62.428 | 10.7639

## POINT
PointID | Elevation | Station | Offset_Distance | Offset_Dir | Date | Boring_Note | HoleDepth | Description | Logged_By | Drilling_Method | Hammer_Type | Location | Sec | Twp | Rng | PM | Struct_No | Struct_Station | Surf_Water_Elev | Stream_Bed_Elev | Water_Depth_First | Water_Depth_Comp | Water_Depth_After | Water_Depth_After_Hours | ST_Length | ST_Dia | ST_Desc_By | Drilled_By | North | East | Plunge | Latitude | Longitude
1 | 765 | 903+58 | 140 | RT (N of CL) | 2001-03-23 |  | 13.5 | IL RTE 6 OVER DOUBLE MULTIPLATE CULVERTS | DPS | HAND AUGER |  | N SIDE OF IL 6 ON BERM | [5 empty] | 903+50 | 733.5 |  |  | NONE* | 1.0** | 24 |  |  |  | GLA,JNT |  |  |  | 40° 48' 12.4" N | 89° 37' 20.1" W
2 | 786 | 903+36 | 0 | CL | 2001-03-26 |  | 55.5 | IL RTE 6 OVER DOUBLE MULTIPLATE CULVERTS | DPS | HSA | AUTO | CENTERLINE OF IL 6 (IN MEDIAN) | [5 empty] | 903+50 |  |  | 50.5 | 52.4* | 7.5** | 24 |  |  |  | GLA |  |  |  | 40° 48' 11.1" N | 89° 37' 19.1" W

## LITHOLOGY
PointID | Depth | Bottom | Description | Layer_Line_Type | Graphic
1 | 0 | 1.5 | Br CLAY LOAM TILL
1 | 1.5 | 13.5 | Br & Gr CLAY LOAM TILL
1 | 8 |  | small Silt seam
1 | 13.8 |  | * No Water - Hole Collapsed @ 12.2' ** 1.0' Reading after hard rain
2 | 0 | 2 | NO SAMPLE TAKEN
2 | 2 | 4.5 | Br CLAY LOAM TILL
2 | 4.5 | 39.5 | Br & Gr CLAY LOAM TILL
2 | 28.5 |  | w/trace of Grav
2 | 38.5 |  | w/trace of Organics
2 | 39.5 | 42 | Gr CLAY LOAM
2 | 42 | 45.5 | Gr SILTY CLAY
2 | 44.5 |  | w/trace of Organics w/small wet seam @ 44.5' w/Grav
2 | 45.5 | 47 | Gr CLAY LOAM
2 | 46.5 |  | w/wood fiber
2 | 47 | 55.5 | Gr CLAY LOAM TILL
2 | 50.5 |  | w/trace of Sand

## SAMPLE
PointID | Depth | Length | Blows_1st_6in | Blows_2nd_6in | Blows_3rd_6in | Blows_4th_6in | Qu | Qu_Type | Moisture
1 | 0 | 1.5 |  |  |  |  | 4.15 | S | 12
1 | 1.5 | 1.5 |  |  |  |  | 4.12 | B | 12
1 | 3.5 | 1.5 |  |  |  |  | 2.5 | P | 11
1 | 5.5 | 1.5 |  |  |  |  | 4 | P | 11
1 | 7.5 | 1.5 |  |  |  |  | 1.65 | B | 11
1 | 9.5 | 1.5 |  |  |  |  | 4.27 | S | 11
1 | 11.5 | 1.5 |  |  |  |  | 6.18 | S | 11
2 | 2 | 1.5 | 5 | 7 | 8 |  | 2.47 | B | 21
2 | 4.5 | 1.5 | 4 | 5 | 8 |  | 3.3 | B | 18
2 | 7 | 1.5 | 2 | 4 | 6 |  | 1.83 | S | 17
2 | 9.5 | 1.5 | 5 | 7 | 7 |  | 4.5 | P | 11
2 | 12 | 1.5 | 1 | 3 | 6 |  | 4.95 | B | 13
2 | 14.5 | 1.5 | 3 | 5 | 6 |  | 5.56 | B | 11
2 | 17 | 1.5 | 1 | 3 | 6 |  | 2.68 | S | 13
2 | 19.5 | 1.5 | 1 | 3 | 6 |  | 2.89 | B | 13
2 | 22 | 1.5 | 2 | 6 | 10 |  | 9.27 | S | 9
2 | 24.5 | 1.5 | 8 | 10 | 13 |  | 4.53 | S | 11
2 | 27 | 1.5 | 6 | 11 | 13 |  | 6.18 | S | 10
2 | 29.5 | 1.5 | 5 | 8 | 11 |  | 5.77 | B | 12
2 | 32 | 1.5 | 5 | 7 | 11 |  | 4.12 | B | 11
2 | 34.5 | 1.5 | 2 | 7 | 16 |  | 5.45 | S | 11
2 | 37 | 1.5 | 3 | 8 | 11 |  | 4.74 | B | 14
2 | 39.5 | 1.5 | 5 | 10 | 12 |  | 5.37 | B | 20
2 | 42 | 1.5 | 1 | 5 | 4 |  | 1.48 | B | 24
2 | 43.5 | 2 | 1 | 2 | 4 | 7 | 0.91 | B | 27
2 | 45.5 | 1.5 | 2 | 9 | 11 |  | 2.06 | B | 22
2 | 47 | 1.5 | 2 | 5 | 10 |  | 1.81 | B | 18
2 | 48.5 | 2 | 3 | 6 | 10 | 15 | 1.65 | B | 15
2 | 50.5 | 1.5 | 5 | 8 | 11 |  | 6.59 | B | 12
2 | 52 | 1.5 | 3 | 8 | 11 |  | 3.3 | B | 12
2 | 53.5 | 2 | 3 | 5 | 8 | 11 | 2.68 | B | 13