## PROJECT
Route | Section | County | Project_Location | IBR_Method | Output_Units | Water_Unit_Wt | Coeff_of_Consol_Factor
US 24 | H2O seepage from pvmt @ Keystone | Peoria | US 24 across from Keystone pond: crossroad culv.=65+64 |  | E | 62.428 | 10.7639

## POINT
PointID | Elevation | Station | Offset_Distance | Offset_Dir | Date | Boring_Note | HoleDepth | Description | Logged_By | Drilling_Method | Hammer_Type | Location | Sec | Twp | Rng | PM | Struct_No | Struct_Station | Surf_Water_Elev | Stream_Bed_Elev | Water_Depth_First | Water_Depth_Comp | Water_Depth_After | Water_Depth_After_Hours | ST_Length | ST_Dia | ST_Desc_By | Drilled_By | North | East | Plunge | Latitude | Longitude
1 | 484.76 | 65+88 | 36 | RT | 2006-02-22 |  | 11.5 | H2O Seepage in roadway across from Keystone pond | JAR | HSA | AUTO | [9 empty] | None | None | None | 24 |  |  |  | JNT |  |  |  | 40° 38' 35.6" N | 89° 39' 5.4" W
2 | 489.07 | 67+17 | 31 | RT | 2006-02-22 |  | 11.5 | H2O Seepage in roadway across from Keystone pond | JAR | HSA | AUTO | [9 empty] | None | None | None | 24 |  |  |  | JNT |  |  |  | 40° 38' 34.4" N | 89° 39' 5.7" W
3 | 497.74 | 68+69 | 44 | RT | 2006-02-22 |  | 16.5 | H2O Seepage in roadway across from Keystone pond | JAR | HSA | AUTO | [9 empty] | None | None | None | 24 |  |  |  | JNT |  |  |  | 40° 38' 33.0" N | 89° 39' 6.4" W

## LITHOLOGY
PointID | Depth | Bottom | Description | Graphic | Layer_Line_Type
1 | 0 | 1.5 | Dk. Br SICL
1 | 1.5 | 4.5 | Br/Lt Br SiC
1 | 4.5 | 6.5 | Lt Br/ Br Shaley Clay & Sandstone(weakly cemented)
1 | 6 |  | w/traces of coal
1 | 6.5 | 11.5 | Br/Gr SHALEY CLAY
1 | 11 |  | w/sandstone(weakly cemented)
2 | 0 | 1.5 | Dk Br/ Br SiCL
2 | 1.5 | 3 | Dk Br/ Br SiC w/ tr grav. & coal frags
2 | 3 | 4.5 | Br SAND & GRAVEL
2 | 4.5 | 6.5 | Br SHALEY CLAY & SANDSTONE (weakly cemented)
2 | 6.5 | 9.5 | Br/Gr SHALEY CLAY
2 | 9.5 | 11.5 | Br LIMESTONE FRAGMENTS
3 | 0 | 1.5 | Dk Br SiCL
3 | 1.5 | 3 | Br/Gr SHALEY CLAY
3 | 3 | 4.5 | Br/Lt Br SHALEY CLAY w/ sandst. frags
3 | 4.5 | 9.5 | Lt Br/Gr SHALEY CLAY/SHALEY SILT
3 | 9.5 | 16.5 | Br/Gr SHALEY SILT/ WEATHERED SILTSTONE

## SAMPLE
PointID | Depth | Length | Blows_1st_6in | Blows_2nd_6in | Blows_3rd_6in | Blows_4th_6in | Qu | Qu_Type | Moisture
1 | 0 | 1.5 | 2 | 2 | 3 |  | 3.5 | P | 36
1 | 1.5 | 1.5 | 1 | 2 | 3 |  | 1.81 | B | 24
1 | 3 | 1.5 | 1 | 3 | 4 |  | 1.5 | P | 21
1 | 4.5 | 2 | 13 | 10 | 7 | 9 |  |  | 8
1 | 6.5 | 1.5 | 3 | 5 | 6 |  | 2.25 | P | 21
1 | 8 | 1.5 | 3 | 4 | 7 |  | 2.68 | B | 19
1 | 9.5 | 2 | 3 | 4 | 7 | 9 | 2.5 | P | 19
2 | 0 | 1.5 | 2 | 4 | 4 |  | 3 | P | 23
2 | 1.5 | 1.5 | 2 | 3 | 5 |  | 3.25 | P | 18
2 | 3 | 1.5 | 4 | 4 | 3 |  |  |  | 4
2 | 4.5 | 2 | 1 | 3 | 4 | 4 | 0.7 | S | 16
2 | 6.5 | 1.5 | 1 | 4 | 7 |  | 2.62 | S | 18
2 | 8 | 1.5 | 2 | 6 | 6 |  | 3.5 | P | 19
2 | 9.5 | 2 | 12 | 10 | 9 | 10 |  |  | 7
3 | 0 | 1.5 | 1 | 2 | 3 |  | 2.25 | P | 29
3 | 1.5 | 1.5 | 1 | 3 | 4 |  | 2.68 | B | 27
3 | 3 | 1.5 | 1 | 4 | 10 |  | 2.06 | B | 25
3 | 4.5 | 2 | 4 | 14 | 15 | 15 |  |  | 11
3 | 6.5 | 1.5 | 8 | 10 | 13 |  |  |  | 12
3 | 8 | 1.5 | 8 | 13 | 16 |  |  |  | 11
3 | 9.5 | 2 | 6 | 10 | 7 | 8 |  |  | 10
3 | 11.5 | 1.5 | 6 | 11 | 10 |  |  |  | 11
3 | 13 | 1.5 | 6 | 9 | 10 |  |  |  | 9
3 | 14.5 | 2 | 5 | 10 | 20 | 22 |  |  | 11