## PROJECT
Route | Section | County | Project_Location | Job Number | Contract Number | Catalog Number | Exist SN | Prop SN | Soils Report | SGR | IBR_Method | Output_Units | Water_Unit_Wt | Coeff_of_Consol_Factor | Consultant | Consultant Job Number | Consultant PTB Number
US24 | D-4 OVD | Peoria | US24 (FAP 317) Near Tuscarora Rd, Slope Indicators | P-94-001-12 | PTB 161, Item 26: Work Order No. 8 |  |  |  | Yes |  |  | E | 62.428 | 10.7639 | Terracon | 11145028 | PTB 161, Item 26: Work Order No. 8

## POINT
PointID | Elevation | Station | Offset_Distance | Offset_Dir | HoleDepth | Date | Boring_Note | Description | Logged_By | Drilling_Method | Hammer_Type | Location | Sec | Twp | Rng | PM | Struct_No | Struct_Station | Surf_Water_Elev | Stream_Bed_Elev | Water_Depth_First | Water_Depth_Comp | Water_Depth_After | Water_Depth_After_Hours | ST_Length | ST_Dia | ST_Desc_By | Drilled_By | North | East | Plunge | GintUpdated | chain_name | Latitude | Longitude
1 | 472.12 | 243+70 | 39 | LT | 38 | 2014-05-08 |  | US24, South Boring (inclinometer) | Syed | Hollow Stem Auger | AUTO | US24, South Boring |  | Hollis | [6 empty] | 4 | 18 | [5 empty] | JA |  |  |  | 2014-12-05 15:16 |  | 40.597578° | -89.670236°
2 | 470.73 | 241+18 | 45.5 | LT | 35 | 2014-05-08 |  | US24, North Boring (inclinometer) | Syed | Hollow Stem Auger | AUTO | US24, North Boring |  | Hollis | [6 empty] | 12.5 | 28 | [5 empty] | JA |  |  |  | 2014-12-05 15:16 |  | 40.598358° | -89.669619°
3 | 474.5 | 244+08 | 33 | RT | 25 | 2015-02-05 |  | Shoulder Boring | SG | HSA | AUTO | US-24 | 11 | 7 | 7 | [12 empty] | JM |  |  |  | 2015-06-09 09:53
4 | 474.5 | 243+75 | 33 | RT | 27.5 | 2015-02-05 |  | Shoulder Boring | SG | HSA | AUTO | US-24 | 11 | 7 | 7 | [12 empty] | JM |  |  |  | 2015-06-09 09:53

## LAB SPECIMEN
PointID | Depth | Depth_Bottom | Specimen | Specific_Gravity
1 | 1 |  |  | 2.675
1 | 2 |  |  | 2.675
1 | 3.5 |  |  | 2.675
1 | 4 |  |  | 2.675
1 | 6 |  |  | 2.675
1 | 8 |  |  | 2.675
1 | 8.5 |  |  | 2.675
1 | 10 |  |  | 2.675
1 | 11 |  |  | 2.675
1 | 12 |  |  | 2.675
1 | 13.5 |  |  | 2.675
1 | 14 |  |  | 2.675
1 | 16 |  |  | 2.675
1 | 18 |  |  | 2.675
1 | 18.5 |  |  | 2.675
1 | 20 |  |  | 2.675
1 | 21 |  |  | 2.675
1 | 22 |  |  | 2.675
1 | 23.5 |  |  | 2.675
1 | 24 |  |  | 2.675
1 | 26 |  |  | 2.675
1 | 28 |  |  | 2.675
1 | 28.5 |  |  | 2.675
1 | 30 |  |  | 2.675
1 | 32 |  |  | 2.675
1 | 34 |  |  | 2.675
1 | 36 |  |  | 2.675
2 | 1 |  |  | 2.675
2 | 3.5 |  |  | 2.675
2 | 6 |  |  | 2.675
2 | 8.5 |  |  | 2.675
2 | 11 |  |  | 2.675
2 | 13.5 |  |  | 2.675
2 | 16 |  |  | 2.675
2 | 18.5 |  |  | 2.675
2 | 21 |  |  | 2.675
2 | 23.5 |  |  | 2.675
2 | 26 |  |  | 2.675
2 | 28.5 |  |  | 2.675
2 | 31 |  |  | 2.675
2 | 33.5 |  |  | 2.675
3 | 1 |  |  | 2.675
3 | 3.5 |  |  | 2.675
3 | 5 |  |  | 2.675
3 | 6 |  |  | 2.675
3 | 7 |  |  | 2.675
3 | 8.5 |  |  | 2.675
3 | 9 |  |  | 2.675
3 | 11 |  |  | 2.675
3 | 12 |  |  | 2.675
3 | 13 |  |  | 2.675
3 | 13.5 |  |  | 2.675
3 | 15 |  |  | 2.675
3 | 16 |  |  | 2.675
3 | 18 |  |  | 2.675
3 | 18.5 |  |  | 2.675
3 | 21 |  |  | 2.675
3 | 23.5 |  |  | 2.675
3 | 26 |  |  | 2.675
3 | 28.5 |  |  | 2.675
4 | 1 |  |  | 2.675
4 | 2 |  |  | 2.675
4 | 4 |  |  | 2.675
4 | 6 |  |  | 2.675
4 | 8 |  |  | 2.675
4 | 10 |  |  | 2.675
4 | 12 |  |  | 2.675
4 | 14 |  |  | 2.675
4 | 16 |  |  | 2.675
4 | 18 |  |  | 2.675
4 | 20 |  |  | 2.675
4 | 23.5 |  |  | 2.675
4 | 26 |  |  | 2.675

## LITHOLOGY
PointID | Depth | Bottom | Description | Graphic | Layer_Line_Type
1 | 0 | 0.2 | CRUSHED STONE AGGREGATE, approximately 3"
1 | 0.2 | 2 | TOPSOIL
1 | 2 | 6 | FILL: SANDY CLAY, trace sand, , with broken glass, dark brown
1 | 6 | 10 | FILL: CLAY, trace gravel, gray
1 | 10 | 14 | CLAY, gray, medium stiff to stiff
1 | 14 | 16 | SILTY CLAY, gray, very stiff
1 | 16 | 24 | SHALEY CLAY, brown and gray, very stiff to hard
1 | 18 | 24 | CLAY, brown and gray, very stiff to hard
1 | 24 | 28 | CLAY, with coal, gray, hard
1 | 26 | 34 | COAL
1 | 28 | 34 | COAL
1 | 34 | 38 | WEATHERED SHALE, gray
2 | 0 | 1 | TOPSOIL
2 | 1 | 10 | FILL: CLAY, brown and gray
2 | 10 | 17.5 | CLAY, gray, soft to stiff
2 | 17.5 | 22.5 | COAL
2 | 22.5 | 30 | SHALEY CLAY, brown and gray, stiff to very stiff
2 | 30 | 35 | WEATHERED SHALE, gray
3 | 0 | 0.65 | ASPHALT, Approximately 7½"
3 | 0.65 | 3 | FILL: CLAY , brown and dark brown
3 | 3 | 7 | CLAY, gray, stiff
3 | 7 | 13 | SHALEY CLAY, gray, very stiff to hard
3 | 13 | 25 | HIGHLY WEATHERED SHALE, gray, hard
3 | 21 |  | turning dark gray
4 | 0 | 0.65 | ASPHALT, Approximately 7½"
4 | 0.65 | 2 | FILL: CLAY <U>>, dark brown and gray, Approximately 16½"
4 | 2 | 4 | CLAY, brown and gray, stiff, (possible fill)
4 | 4 | 6 | CLAY, gray, stiff to very stiff
4 | 6 | 21 | SHALEY CLAY, brown and gray, very stiff to hard
4 | 12 |  | turning gray
4 | 21 | 27.5 | HIGHLY WEATHERED SHALE, dark gray

## SAMPLE
PointID | Depth | Length | Blows_1st_6in | Blows_2nd_6in | Blows_3rd_6in | Blows_4th_6in | Qu | Qu_Type | Moisture
1 | 2 | 2 | 3 | 2 | 3 | 3 | 0.4 | B | 20.773
1 | 4 | 2 | 2 | 4 | 4 | 3 | 0.4 | B | 17.0843
1 | 6 | 2 | 2 | 1 | 1 | 1 | 0.7 | B | 24.0158
1 | 8 | 2 | 1 | 2 | 2 | 3 | 0.7 | B | 21.875
1 | 10 | 2 | 2 | 3 | 3 | 6 | 0.4 | B | 20.3008
1 | 12 | 2 | 2 | 3 | 5 | 6 | 0.4 | B | 25
1 | 14 | 2 | 5 | 10 | 12 | 14 | 3.1 | S | 22.2477
1 | 16 | 2 | 6 | 7 | 11 | 16 | 3.5 | S | 23.43
1 | 18 | 2 | 8 | 11 | 15 | 17 | 3.3 | S | 20.6612
1 | 20 | 2 | 12 | 31 | 50 |  | 2.8 | S | 18.2274
1 | 22 | 2 | 21 | 32 | 50/5" |  | 3 | S | 19.6347
1 | 24 | 2 | 20 | 16 | 50/5" |  |  |  | 39.2971
1 | 26 | 2 | 20 | 32 | 50/4" |  |  |  | 29.2135
1 | 28 | 2 | 50/3" | [5 empty] | 30.6818
1 | 30 | 2 | 50/3" | [5 empty] | 38.587
1 | 32 | 2 | 50/3" | [5 empty] | 35.1515
1 | 34 | 2 | 50/4" | [5 empty] | 13.1646
1 | 36 | 2 | 50/2" | [5 empty] | 8.2294
2 | 1 | 1.5 | 5 | 3 | 3 |  | 1.7 | S | 19.3676
2 | 3.5 | 1.5 | 4 | 3 | 2
2 | 6 | 1.5 | 3 | 3 | 3 |  | 0.9 | S | 24.1861
2 | 8.5 | 1.5 | 2 | 2 | 2 |  | 0.7 | B | 28.1967
2 | 11 | 1.5 | 2 | 3 | 4 |  | 0.4 | B | 25.2149
2 | 13.5 | 1.5 | 2 | 3 | 3 |  | 0.4 | B | 26.1538
2 | 16 | 1.5 | 2 | 3 | 4 |  | 1.3 | S | 22.49
2 | 18.5 | 1.5 | 10 | 10 | 10 |  |  |  | 53.3679
2 | 21 | 1.5 | 9 | 12 | 16 |  |  |  | 59.5745
2 | 23.5 | 1.5 | 8 | 11 | 13 |  | 1 | S | 26.9122
2 | 26 | 1.5 | 8 | 17 | 18 |  | 1.7 | S | 19.3227
2 | 28.5 | 1.5 | 13 | 13 | 17 |  |  |  | 20.0418
2 | 31 | 1.5 | 32 | 50/3" |  |  |  |  | 8.7954
2 | 33 | 1.5 | 50/4" | [5 empty] | 9.9684
3 | 1 | 2 | 4 | 4 | 5 | 5
3 | 3 | 2 | 3 | 4 | 5 | 6 | 1.1 | B
3 | 5 | 2 | 4 | 5 | 7 | 10 | 1.2 | B
3 | 7 | 2 | 4 | 6 | 9 | 11 | 4.5 | P
3 | 9 | 2 | 4 | 5 | 8 | 10 | 4.5 | P
3 | 11 | 2 | 4 | 8 | 13 | 22 | 4.5 | P
3 | 13 | 2 | 10 | 28 | 40 | 50
3 | 15 | 2 | 23 | 36 | 50/4"
3 | 18 | 0.4 | 50/5"
3 | 21 | 0.35 | 50/4"
3 | 23.5 | 0.25 | 50/3"
4 | 2 | 2 | 4 | 4 | 5 | 5 | 1.7 | B
4 | 4 | 2 | 4 | 5 | 7 | 8 | 2.2 | B
4 | 6 | 2 | 4 | 8 | 13 | 18 | 2.6 | S
4 | 8 | 2 | 9 | 17 | 19 | 25 | 4.5 | P
4 | 10 | 2 | 5 | 9 | 11 | 13 | 4.5 | P
4 | 12 | 2 | 12 | 21 | 32 | 42
4 | 14 | 2 | 9 | 18 | 25 | 46
4 | 16 | 2 | 14 | 19 | 32 | 40
4 | 18 | 2 | 12 | 22 | 32 | 40
4 | 20 | 1.8 | 9 | 22 | 34 | 50/3"
4 | 23.5 | 0.25 | 50/3"
4 | 26 | 0.25 | 50/3"

## WC DENSITY
PointID | Depth | WC_Wt_Wet | WC_Wt_Dry | WC_Wt_Tare | Water_Content | Diameter | Height | Wt_Spec_Tare | Wt_Tare | Wet_Density | Dry_Density
1 | 2 | 105.3 | 92.4 | 30.3 | 20.77295
1 | 4 | 83 | 75.5 | 31.6 | 17.08428
1 | 6 | 61.7 | 55.6 | 30.2 | 24.01575
1 | 8 | 81.1 | 72 | 30.4 | 21.875
1 | 10 | 78 | 69.9 | 30 | 20.30075
1 | 12 | 87.2 | 75.8 | 30.2 | 25
1 | 14 | 83.5 | 73.8 | 30.2 | 22.24771
1 | 16 | 81.1 | 71.4 | 30 | 23.42995
1 | 18 | 75 | 67.5 | 31.2 | 20.66116
1 | 20 | 100.9 | 90 | 30.2 | 18.22742
1 | 22 | 56.1 | 51.8 | 29.9 | 19.6347
1 | 24 | 73.8 | 61.5 | 30.2 | 39.29712
1 | 26 | 65.1 | 57.3 | 30.6 | 29.21348
1 | 28 | 52.9 | 47.5 | 29.9 | 30.68182
1 | 30 | 55.9 | 48.8 | 30.4 | 38.58696
1 | 32 | 52.3 | 46.5 | 30 | 35.15152
1 | 34 | 74.9 | 69.7 | 30.2 | 13.16456
1 | 36 | 74.5 | 71.2 | 31.1 | 8.229426
2 | 1 | 90.5 | 80.7 | 30.1 | 19.36759
2 | 6 | 84.7 | 74.3 | 31.3 | 24.18605
2 | 8.5 | 69.2 | 60.6 | 30.1 | 28.19672
2 | 11 | 74.5 | 65.7 | 30.8 | 25.2149
2 | 13.5 | 64.1 | 57.3 | 31.3 | 26.15385
2 | 16 | 92.8 | 81.6 | 31.8 | 22.48996
2 | 18.5 | 60.8 | 50.5 | 31.2 | 53.36787
2 | 21 | 53 | 44.6 | 30.5 | 59.57447
2 | 23.5 | 76.4 | 66.9 | 31.6 | 26.91218
2 | 26 | 91.3 | 81.6 | 31.4 | 19.32271
2 | 28.5 | 89.3 | 79.7 | 31.8 | 20.04175
2 | 31 | 87.3 | 82.7 | 30.4 | 8.795411
2 | 33.5 | 99.5 | 93.2 | 30 | 9.968354
3 | 1 | 62.7 | 57.2 | 31.9 | 21.73913
3 | 3.5 | 78 | 69.5 | 30 | 21.51899
3 | 5 | 88.7 | 78.1 | 30.4 | 22.22222
3 | 7 | 80.3 | 70.5 | 30.2 | 24.31762
3 | 9 | 88 | 78.2 | 31.6 | 21.03004
3 | 11 | 84 | 77.5 | 30.2 | 13.74207
3 | 12 | 103.3 | 91.6 | 30.8 | 19.24342
3 | 13 | 91.6 | 84.3 | 30 | 13.44383
3 | 15 | 73.8 | 69.1 | 30.3 | 12.1134
3 | 18 | 65.6 | 62.3 | 30.3 | 10.3125
3 | 21 | 63.1 | 60.8 | 31.5 | 7.849829
3 | 28.5
4 | 1 | 91.8 | 81.3 | 30.2 | 20.54795
4 | 2 | 69.5 | 62.5 | 30 | 21.53846
4 | 4 | 79.1 | 71 | 31.7 | 20.61069
4 | 6 | 82.6 | 73.9 | 30.3 | 19.95413
4 | 8 | 98.7 | 87.3 | 30.5 | 20.07042
4 | 10 | 97.2 | 88.2 | 30 | 15.46392
4 | 12 | 75.1 | 69.5 | 30.2 | 14.24936
4 | 14 | 82.6 | 76 | 31.7 | 14.89842
4 | 16 | 78.7 | 72.2 | 30.3 | 15.51313
4 | 18 | 79.5 | 71.2 | 30.8 | 20.54455
4 | 20 | 76.5 | 69 | 30.2 | 19.3299
4 | 23.5 | 89.1 | 85.3 | 31.5 | 7.063197
4 | 26 | 57.1 | 54.9 | 30.5 | 9.016394